## Sheet1
industry | unit | process | total | carbon | ced | region
building materials | kg | Cement (blastfurnace CEM III B 42.5 N) | 0.074885 | 0.40912 | 3.574 | Global
building materials | kg | Cement (Portland CEM I 52.5 N) | 0.1893 | 0.903 | 4.0131 | Global
building materials | kg | Gypsum | 0.021928 | 0.12213 | 1.3686 | Global
building materials | kg | Bitumen | 0.88739 | 0.4556 | 47.2092 | Global
building materials | kg | Asphalt | 0.45146 | 1.7315 | 21.295 | Global
building materials | kg | Red Clay Brick, for housing and roads - packed | 0.049317 | 0.2776 | 4.0312 | Global
building materials | kg | Concrete blocks - light (439 kg/m3) | 0.043269 | 0.22323 | 3.2418 | Global
building materials | kg | Roof tiles | 0.058355 | 0.361 | 5.2424 | Global
building materials | kg | Sand-lime bricks - light (600 kg/m3) | 0.021428 | 0.1335 | 1.9387 | Global
building materials | m3 | Concrete | 65.5504 | 309.6184 | 1518.0958 | Global
building materials | m3 | Concrete (reinforced 40 kg steel per 1000 kg) | 97.5461 | 450.4321 | 3101.7854 | Global
building materials | kg | cork slab insulation | 0.27537 | 0.92795 | 36.341 | Global
building materials | kg | glasswool | 0.30123 | 1.24 | 4.72 | Global
building materials | kg | stonewool | 0.25813 | 1.2686 | 1.0344 | Global
building materials | kg | Blastfurnace slags | 0.0007671 | 0.00297 | 0.034751 | Global
building materials | kg | Clinker | 0.13552 | 0.85328 | 5.0229 | Global
building materials | kg | Crushed concrete aggregate (recycled) | 0.0026441 | 0.010054 | 0.14197 | Global
building materials | kg | Gravel | 0.00211 | 0.008451 | 0.11136 | Global
building materials | kg | Ground (earthmoving) | 5.7441e-05 | 0.00022456 | 0.0034907 | Global
building materials | kg | Linoleum | 1.3133 | 5.2388 | 81.7549 | Global
building materials | kg | Plasticizers for concrete | 0.40583 | 1.88 | 36.3862 | Global
building materials | kg | Sand | 0.0010576 | 0.0044236 | 0.048757 | Global
building materials | kg | Solvent based paint transparent - incl evaporation solvent | 3.7 | 3.7422 | 96.2933 | Global
building materials | kg | Solvent based paint white - incl evaporation solvent | 4.7919 | 4.3635 | 98.839 | Global
building materials | kg | Water based paint transparent | 0.79924 | 2.2609 | 39.6511 | Global
building materials | kg | Water based paint white | 2.5105 | 3.2044 | 52.5321 | Global