## Sheet1
industry | unit | process | total | carbon | ced | region
fuels | m3 | Diesel B7 - including combustion CO2 | 729.7901 | 2858.3273 | 46758.303 | Global
fuels | m3 | Diesel B10 - including combustion CO2 | 713.7197 | 2799.2529 | 46790.267 | Global
fuels | m3 | Diesel B100 (FAME) - including combustion CO2 | 170.6593 | 748.278 | 47063.868 | Global
fuels | m3 | Diesel XTL (HVO) form tallow waste - including combustion CO2 | 62.4708 | 294.6923 | 38740.507 | Global
fuels | m3 | Gasoline E5 - including combustion CO2 | 708.2888 | 2880.9333 | 44226.866 | Global
fuels | m3 | Gasoline E10 - including combustion CO2 | 682.0162 | 2790.8755 | 43989.878 | Global
fuels | m3 | Gasoline E85 - including combustion CO2 | 284.1102 | 1436.1437 | 41236.976 | Global
fuels | kg | CNG - including combustion CO2 | 0.9777 | 3.9718 | 58.8497 | Global
fuels | kg | LNG - including combustion CO2 | 0.9777 | 3.9718 | 58.8497 | Global
fuels | m3 | LPG - including combustion CO2 | 449.332 | 1714.2857 | 26916.372 | Global
fuels | kg | Brown Hydrogen - including combustion CO2 | 1.9839 | 11.7689 | 174.9156 | Global
fuels | km | Gasoline E10 - lease segment A (5.14 l/100km) including combustion CO2 | 0.034861 | 0.13675 | 2.1555 | Global
fuels | km | Gasoline E10 - lease segment B (6.04 l/100km) including combustion CO2 | 0.037589 | 0.14792 | 2.3315 | Global
fuels | km | Gasoline E10 - lease segment C (7.10 l/100km) including combustion CO2 | 0.040317 | 0.15908 | 2.5074 | Global
fuels | km | Gasoline E10 - lease segment D (7.20 l/100km) including combustion CO2 | 0.047137 | 0.18699 | 2.9473 | Global
fuels | km | Gasoline E10 - lease segment E (9.44 l/100km) including combustion CO2 | 0.061459 | 0.2456 | 3.8711 | Global
fuels | km | Diesel B10 - lease segment B (4.83 l/100km) including combustion CO2 | 0.033658 | 0.12331 | 2.0578 | Global
fuels | km | Diesel B10 - lease segment C (5.03 l/100km) including combustion CO2 | 0.0358 | 0.13171 | 2.1981 | Global
fuels | km | Diesel B10 - lease segment D (5.41 l/100km) including combustion CO2 | 0.037942 | 0.14012 | 2.3384 | Global
fuels | km | Diesel B10 - lease segment E (10.20 l/100km) including combustion CO2 | 0.052937 | 0.19897 | 3.3205 | Global
fuels | km | BEV - lease segment A (14.86 kWh/100km) WTW CO2 | 0.010854 | 0.045543 | 1.1966 | Global
fuels | km | BEV - lease segment B (15.78 kWh/100km) WTW CO2 | 0.012172 | 0.051073 | 1.3419 | Global
fuels | km | BEV - lease segment C (16.98 kWh/100km) WTW CO2 | 0.013141 | 0.055139 | 1.4487 | Global
fuels | km | BEV - lease segment D (17.98 kWh/100km) WTW CO2 | 0.013025 | 0.054651 | 1.4359 | Global
fuels | km | BEV - lease segment E (23.83 kWh/100km) WTW CO2 | 0.017211 | 0.072218 | 1.8975 | Global
fuels | km | Euro 6 max additional emisions CO - NOx - PM - NMVOC | 0.0022392 | 0 | 0 | Global
fuels | km | Euro 6 gasoline max emisions CO - NOx - PM - NMVOC | 0.0014425 | 0 | 0 | Global
fuels | kg | biodiesel (palm oil methyl ester) | 0.87871 | 1.3045 | 51.774 | Global
fuels | kg | biodiesel (rape methyl ester) | 0.54637 | 0.89297 | 50.4917 | Global
fuels | kg | biodiesel (soybean ester 50% Brazil - 50% USA) | 0.95392 | 3.6792 | 53.7809 | Global
fuels | kg | biodiesel (soybean ester 100% USA) | 0.19182 | 0.84106 | 52.8998 | Global
fuels | kg | ethanol | 0.2519 | 1.4478 | 51.1614 | Global
fuels | kg | petrol (85% ethanol) | 0.29017 | 1.3529 | 52.371 | Global
fuels | kg | Diesel B100 (FAME) | 0.19182 | 0.84106 | 52.8998 | Global
fuels | kg | Diesel XTL (HVO) from USA soybean oil in Europe | 0.21781 | 1.0406 | 58.1451 | Global
fuels | kg | Diesel XTL (HVO) from agricultural waste | 0.10191 | 0.52454 | 51.8939 | Global
fuels | kg | Diesel XTL (HVO) from tallow (waste) | 0.080088 | 0.3778 | 49.6653 | Global
fuels | kg | Anthracite coal at mine (30.7MJ/kg) | 0.013768 | 0.075123 | 41.4655 | Global
fuels | kg | Anthracite coal (30.7 MJ/kg) - including combustion CO2 | 0.62403 | 3.569 | 41.5261 | Global
fuels | kg | Bituminous coal at mine US (26.4 MJ/kg) | 0.030044 | 0.16984 | 35.1695 | Global
fuels | kg | Bituminous coal (26.4 MJ/kg) US - including combustion CO2 | 0.56794 | 2.7496 | 35.3209 | Global
fuels | kg | Hard coal at mine (open pit mine) Indonesia | 0.0471 | 0.314 | 0 | Global
fuels | kg | Lignite at open pit mine - excluding combustion | 0.011414 | 0.045172 | 10.0715 | Global
fuels | kg | Lignite at open pit mine (high eff) Poland incl land-use change | 0.0080864 | 0.022607 | 0.27845 | Global
fuels | kg | LPG for chemical feedstock | 0.11919 | 0.35 | 52.7561 | Global
fuels | kg | LPG for transport - excluding combustion | 0.42919 | 0.35 | 52.7561 | Global
fuels | kg | LPG for transport - including combustion CO2 | 0.88069 | 3.36 | 52.7561 | Global
fuels | kg | CNG (compressed natural gas) for transport - excl. combustion | 0.55492 | 1.1607 | 57.9444 | Global
fuels | kg | CNG (compressed natural gas) for transport - including combustion CO2 | 0.9777 | 3.9718 | 58.8497 | Global
fuels | kg | Natural gas general EU for feedstock - excl. combustion | 0.24492 | 1.1607 | 57.9444 | Global
fuels | kg | Natural gas general EU for heat - incl. combustion) CO2 | 0.6677 | 3.9718 | 58.8497 | Global
fuels | kg | Natural gas Revap LNG from US in EU for feedstock - excl. combustion) | 0.20536 | 1.0212 | 34.0334 | Global
fuels | m3 | Nat Gas 40 MJ/Nm3 from LNG for heat - incl. combustion CO2 | 0.49428 | 3.017 | 27.2267 | Global
fuels | m3 | Nat Gas 40 MJ/Nm3 from Norway - Algeria - UK for heat - incl. combustion CO2 | 0.52594 | 3.1286 | 46.3555 | Global
fuels | m3 | Nat Gas 35 MJ/Nm3 from Netherlands for heat - incl. combustion CO2 | 0.48392 | 2.8738 | 42.6688 | Global
fuels | kg | Crude oil EU General (for feedstock) | 0.042493 | 0.19 | 52.7456 | Global
fuels | kg | Crude oil US General (for feedstock) | 0.043757 | 0.274 | 51.0007 | Global
fuels | kg | Diesel low-sulphur - excluding combustion | 0.45547 | 0.482 | 56.3013 | Global
fuels | kg | Diesel low-sulphur - including combustion CO2 | 0.92647 | 3.622 | 56.3013 | Global
fuels | MJ | Diesel low-sulphur - including combustion CO2 - per MJ | 0.021801 | 0.085096 | 1.3241 | Global
fuels | kg | Heavy fuel oil for heat - including combustion CO2 | 0.57839 | 3.5956 | 47.2092 | Global
fuels | kg | Heavy fuel oil in transport - including combustion CO2) | 0.88839 | 3.5956 | 47.2092 | Global
fuels | kg | Kerosene - excluding combustion | 0.41605 | 0.398 | 55.6136 | Global
fuels | kg | Kerosene - including combustion CO2 | 0.88705 | 3.538 | 55.6136 | Global
fuels | kg | Petrol - including combustion CO2 | 0.97803 | 3.955 | 59.2249 | Global
fuels | kg | Petrol - excluding combustion | 0.50703 | 0.815 | 59.2249 | Global
fuels | kg | Naphtha (for feedstock) | 0.17657 | 0.705 | 58.1648 | Global
fuels | kg | Fuel grade uranium 3615 GJ/kg (4.52% enriched U-235 ) | 30415.1698 | 2839.49 | 3661126.4 | Global