## Sheet1
industry | unit | process | total | carbon | ced | region
processing metals | kg | Deep drawing steel | 0.097578 | 0.4978 | 8.988 | Global
processing metals | kg | Rolling steel | 0.026268 | 0.15 | 1.785 | Global
processing metals | m | Fiber Laser cutting 1000 W Steel 1mm thick 1 meter | 0.00010635 | 0.00054257 | 0.0097962 | Global
processing metals | m | Fiber Laser cutting 6000 W Steel 10mm thick per 1 meter | 0.0053176 | 0.027128 | 0.48981 | Global
processing metals | kg | Drilling steel (per kg removed - the removed steel not counted) | 0.020473 | 0.10444 | 1.8858 | Global
processing metals | kg | Milling steel (per kg removed - revomed steel not counted) | 0.020473 | 0.10444 | 1.8858 | Global
processing metals | kg | Turrning steel (per kg removed - steel removed not counted) | 0.020473 | 0.10444 | 1.8858 | Global
processing metals | m2 | Electroplating Chrome (single side) | 1.3736 | 2.1919 | 14.3269 | Global
processing metals | m2 | Electroplating Nickel (single side) | 1.5818 | 1.2586 | 23.3814 | Global
processing metals | m2 | Electroplating Zinc incl. outside use per 10 years (10 micron single side) | 1.5391 | 2.9044 | 52.9889 | Global
processing metals | m2 | Electroplating Zinc inside use or painted (5 micron) | 0.59174 | 1.456 | 26.563 | Global
processing metals | m2 | Hot-dip Zinc plating pieces outside use single side | 4.3259 | 14.2654 | 265.1968 | Global
processing metals | m2 | Phosphating (Fe s) | 0.14217 | 0.66586 | 12.0196 | Global
processing metals | m2 | Phosphating (Zn i) | 0.033946 | 0.013307 | 0.25348 | Global
processing metals | m2 | Phosphating (Zn s) | 0.015392 | 0.0066065 | 0.12599 | Global
processing metals | m2 | Powder coating aluminium | 1.0252 | 3.9754 | 51.534 | Global
processing metals | m2 | Powder coating steel | 1.1099 | 3.9557 | 52.6099 | Global
processing metals | m | Electric MIG welding 4mm steel 0.125 kg electrode | 0.2623 | 1.2897 | 19.4525 | Global
processing metals | kg | welding shipbuilding (FCAW) per kg electrode | 35.5837 | 209.9988 | 3121.5433 | Global
processing metals | m | welding steel arc (MAG) 0.0536 kg electrode | 0.093514 | 0.22598 | 2.5335 | Global
processing metals | m | welding steel autogenious 0.0536 kg electrode | 0.087011 | 0.1857 | 2.1905 | Global
processing metals | m2 | Anodising | 0.39785 | 2.1682 | 45.368 | Global
processing metals | m | Autogenuous welding Al 1 | 0.1156 | 0.58977 | 10.6484 | Global
processing metals | m | Autogenuous welding Al 2 | 0.31531 | 1.6086 | 29.0432 | Global
processing metals | m | Autogenuous welding Al 3 | 0.49398 | 2.5201 | 45.5007 | Global
processing metals | kg | Cold transforming Al | 0.019462 | 0.099289 | 1.7927 | Global
processing metals | m | Fiber Laser cutting 1000 W Aluminium 1mm thick, 1 meter | 0.00015953 | 0.00081385 | 0.014694 | Global
processing metals | m | Fiber Laser cutting 6000 W Aluminium 10mm thick, 1 meter | 0.0095717 | 0.048831 | 0.88165 | Global
processing metals | kg | Drilling Al (per kg removed, removed Al not counted) | 0.012762 | 0.065108 | 1.1755 | Global
processing metals | kg | Extruding alum | 0.16994 | 0.78189 | 10.5581 | Global
processing metals | kg | Forging aluminium | 0.042807 | 0.21838 | 3.943 | Global
processing metals | kg | Machining aluminium | 0.012762 | 0.065108 | 1.1755 | Global
processing metals | m | MIG-arc welding Al 10 | 0.65162 | 3.3243 | 60.0211 | Global
processing metals | m | MIG-arc welding Al 12 | 1.1457 | 5.8448 | 105.5291 | Global
processing metals | m | MIG-arc welding Al 4 | 0.12613 | 0.64348 | 11.6182 | Global
processing metals | m | MIG-arc welding Al 5 I-jnt | 0.27333 | 1.3944 | 25.1761 | Global
processing metals | m | MIG-arc welding Al 5 V-jnt | 0.40999 | 2.0916 | 37.7642 | Global
processing metals | m | MIG-arc welding Al 6 V-jnt | 0.48656 | 2.4822 | 44.8174 | Global
processing metals | m | MIG-arc welding Al 8 | 0.62003 | 3.1632 | 57.1116 | Global
processing metals | kg | Milling Al (per kg removed, removed Al not counted) | 0.012762 | 0.065108 | 1.1755 | Global
processing metals | kg | Rolling aluminium foil | 0.19845 | 0.99349 | 16.1215 | Global
processing metals | kg | Rolling aluminium sheet | 0.16322 | 0.82681 | 12.4464 | Global
processing metals | kg | Rolling brass | 0.091882 | 0.44179 | 5.3309 | Global
processing metals | m | Sawing Al band saw | 0.078834 | 0.40218 | 7.2614 | Global
processing metals | m | Sawing Al circular saw | 0.15767 | 0.80435 | 14.5228 | Global
processing metals | kg | Scouring aluminium | 0.16538 | 0.84369 | 15.233 | Global
processing metals | m | Seam welding Al. 0.25 | 0.52551 | 2.681 | 48.4053 | Global
processing metals | m | Seam welding Al. 1.5 | 1.6816 | 8.579 | 154.8969 | Global
processing metals | m | Seam welding Al. 2.5 | 2.4174 | 12.3325 | 222.6667 | Global
processing metals | p | Spot welding Al. 0.5 | 0.0052644 | 0.026857 | 0.48491 | Global
processing metals | p | Spot welding Al. 1 | 0.01051 | 0.053619 | 0.96811 | Global
processing metals | p | Spot welding Al. 1.5 | 0.021031 | 0.10729 | 1.9372 | Global
processing metals | p | Spot welding Al. 3 | 0.049401 | 0.25202 | 4.5503 | Global
processing metals | kg | Turning Al (per kg removed removed Al not counted) | 0.012762 | 0.065108 | 1.1755 | Global
processing metals | m | Welding aluminium arc (0.0183 kg electrode) | 0.064896 | 0.24435 | 2.6601 | Global