## Sheet1
industry | unit | process | carbon (kg CO2 eq) | ced (MJ) | climate change (kg CO2 eq) | region
building materials | kg | Cement (blastfurnace CEM III B 42.5 N) | 0.40912 | 3.574 | 1.1407e-05 | Global
building materials | kg | Cement (Portland CEM I 52.5 N) | 0.903 | 4.0131 | 2.5178e-05 | Global
building materials | kg | Gypsum | 0.12213 | 1.3686 | 3.4054e-06 | Global
building materials | kg | Bitumen | 0.4556 | 47.2092 | 1.2703e-05 | Global
building materials | kg | Asphalt | 1.7315 | 21.295 | 4.8278e-05 | Global
building materials | kg | Red Clay Brick, for housing and roads - packed | 0.2776 | 4.0312 | 7.7402e-06 | Global
building materials | kg | Concrete blocks - light (439 kg/m3) | 0.22323 | 3.2418 | 6.2244e-06 | Global
building materials | kg | Roof tiles | 0.361 | 5.2424 | 1.0066e-05 | Global
building materials | kg | Sand-lime bricks - light (600 kg/m3) | 0.1335 | 1.9387 | 3.7223e-06 | Global
building materials | m3 | Concrete | 309.6184 | 1518.0958 | 0.008633 | Global
building materials | m3 | Concrete (reinforced 40 kg steel per 1000 kg) | 450.4321 | 3101.7854 | 0.012559 | Global
building materials | kg | cork slab insulation | 0.92795 | 36.341 | 2.5874e-05 | Global
building materials | kg | glasswool | 1.24 | 4.72 | 3.4574e-05 | Global
building materials | kg | stonewool | 1.2686 | 1.0344 | 3.5373e-05 | Global
building materials | kg | Blastfurnace slags | 0.00297 | 0.034751 | 8.2811e-08 | Global
building materials | kg | Clinker | 0.85328 | 5.0229 | 2.3792e-05 | Global
building materials | kg | Crushed concrete aggregate (recycled) | 0.010054 | 0.14197 | 2.8034e-07 | Global
building materials | kg | Gravel | 0.008451 | 0.11136 | 2.3564e-07 | Global
building materials | kg | Ground (earthmoving) | 0.00022456 | 0.0034907 | 6.2614e-09 | Global
building materials | kg | Linoleum | 5.2388 | 81.7549 | 0.00014607 | Global
building materials | kg | Plasticizers for concrete | 1.88 | 36.3862 | 5.2419e-05 | Global
building materials | kg | Sand | 0.0044236 | 0.048757 | 1.2334e-07 | Global
building materials | kg | Solvent based paint transparent - incl evaporation solvent | 3.7422 | 96.2933 | 0.00010434 | Global
building materials | kg | Solvent based paint white - incl evaporation solvent | 4.3635 | 98.839 | 0.00012167 | Global
building materials | kg | Water based paint transparent | 2.2609 | 39.6511 | 6.3039e-05 | Global
building materials | kg | Water based paint white | 3.2044 | 52.5321 | 8.9346e-05 | Global
Note on A1: Data type: Categorical (text)
Note on B1: Data type: Various (e.g. kg, kWh)
Note on C1: Data type: Categorical (text)
Note on D1: Data type: Carbon footprint
Note on E1: Data type: Cumulative energy demand
Note on F1: Data type: Climate change impact
Note on G1: Data type: Categorical (text)