## Sheet1
industry | unit | process | carbon (kg CO2 eq) | ced (MJ) | climate change (kg CO2 eq) | region
electronics | p | AA cell battery (Alkaline) | 0.055177 | 0.52911 | 1.5385e-06 | Global
electronics | p | AA cell battery (Li-ion) | 0.17915 | 3.2513 | 4.9953e-06 | Global
electronics | p | Computer desktop - including 27 inch display | 954.6141 | 14031.106 | 0.026617 | Global
electronics | p | Computer laptop - 15 inch display | 438.1869 | 6379.2934 | 0.012218 | Global
electronics | m | Electric cord, 6A (1320W) 3x0.75 mm2 (per m) | 0.15117 | 3.7461 | 4.215e-06 | Global
electronics | kg | Electric motor less than 500 W | 3.1843 | 37.0292 | 8.8787e-05 | Global
electronics | p | LCD flat screen 27 inch - including casing and electronics | 326.4253 | 4821.4268 | 0.0091016 | Global
electronics | kg | Lead battery cars (39 Wh per kg) | 0.84627 | 15.7761 | 2.3596e-05 | Global
electronics | p | LED light bulb 8 watt. | 1.9531 | 18.4305 | 5.4456e-05 | Global
electronics | kg | Lithium-ion LiCoO2 laptop battery (180 Wh/kg) | 85.227 | 1091.9692 | 0.0023764 | Global
electronics | kg | Lithium LiFePO4 (145 Wh per kg incl packaging excl electronics) | 8.8648 | 117.5644 | 0.00024717 | Global
electronics | kg | Lithium NMC 811 (215 Wh per kg incl packaging excl electronics) | 15.5003 | 185.5701 | 0.00043219 | Global
electronics | kg | Mica (fire proof electric insulation) estimate | 2.6886 | 39.8367 | 7.4966e-05 | Global
electronics | kg | NiCd battery AA-cell | 0.213 | 3.4623 | 5.939e-06 | Global
electronics | kg | NiCd battery C-cell | 0.41 | 6.1226 | 1.1432e-05 | Global
electronics | kg | NiMH battery for laptops (54 Wh per kg) | 53.8853 | 798.4096 | 0.0015025 | Global
electronics | kg | solder Tin/Lead 63/37 solder electronic industry | 7.0925 | 21.1107 | 0.00019776 | Global
electronics | kg | solder leadfree electronic industry (Ag3.9, Cu0.6) | 24.014 | 41.5574 | 0.00066957 | Global
electronics | kg | solder Lead Tin/Lead 60/40 (normal) | 6.8449 | 21.58 | 0.00019085 | Global
electronics | m2 | PV cell (Mono-Si) per m2 in Rotterdam | 60.7675 | 856.9462 | 0.0016944 | Global
electronics | cm2 | IC die (not packaged) Logic N28 per cm2 | 1.4068 | 12.0317 | 3.9225e-05 | Global
electronics | cm2 | IC die (not packaged) Logic N20 per cm2 | 1.3068 | 12.0317 | 3.6437e-05 | Global
electronics | cm2 | IC die (not packaged) Logic N14 per cm2 | 1.4159 | 12.7371 | 3.9478e-05 | Global
electronics | cm2 | IC die (not packaged) Logic N10 per cm2 | 1.5938 | 14.324 | 4.4438e-05 | Global
electronics | cm2 | IC die (not packaged) Logic N7 per cm2 | 2.133 | 18.6441 | 5.9474e-05 | Global
electronics | cm2 | IC die (not packaged) Logic N5 per cm2 | 2.1907 | 20.4075 | 6.1082e-05 | Global
electronics | cm2 | IC die (not packaged) Logic N3 per cm2 | 2.4067 | 23.4051 | 6.7105e-05 | Global
electronics | cm2 | IC die (not packaged) Logic N2 per cm2 | 2.5927 | 26.4027 | 7.2292e-05 | Global
electronics | m2 | PCB = Printed Circuit Board (empty) | 10.0223 | 131.8267 | 0.00027945 | Global
electronics | kg | PCB of laptop (including componenets - excluding ICs) | 30.7119 | 138.8883 | 0.00085633 | Global
electronics | kg | PCB of mobile phone (including componenets - excluding ICs) | 64.789 | 229.1912 | 0.0018065 | Global
electronics | kg | PCB of refrigerator (including componenets - excluding ICs) | 5.3833 | 44.399 | 0.0001501 | Global
electronics | kg | PCB of washing machine (including componenets - excluding ICs) | 3.8328 | 42.4961 | 0.00010687 | Global
electronics | kg | PCB of average laptop (including ICs) | 42.2641 | 251.2327 | 0.0011784 | Global
electronics | p | One day 1.5 GB internet traffic for one user = user.day | 0.16847 | 3.0417 | 4.6973e-06 | Global
electronics | p | One year 1 GB datastorage in datacentres = GB.year | 3.4182 | 61.7158 | 9.5307e-05 | Global
Note on A1: Data type: Categorical (text)
Note on B1: Data type: Various (e.g. kg, kWh)
Note on C1: Data type: Categorical (text)
Note on D1: Data type: Carbon footprint
Note on E1: Data type: Cumulative energy demand
Note on F1: Data type: Climate change impact
Note on G1: Data type: Categorical (text)