## Sheet1
industry | unit | process | carbon (kg CO2 eq) | ced (MJ) | climate change (kg CO2 eq) | region
metals, non-ferro | kg | GG15 | 1.216 | 15.4864 | 3.3904e-05 | Global
metals, non-ferro | kg | Aluminium (primary) European production, bauxite from Africa | 4.8131 | 71.6895 | 0.0001342 | Global
metals, non-ferro | kg | Aluminium (secondary) | 0.75045 | 11.2871 | 2.0925e-05 | Global
metals, non-ferro | kg | Aluminium trade mix Europe (79% prim 21% sec) | 3.9599 | 59.005 | 0.00011041 | Global
metals, non-ferro | kg | Antimony - CRM (EoL-RIR = 18%) | 11.9955 | 142.9318 | 0.00033447 | Global
metals, non-ferro | kg | Cadmium (EoL-RIR = 0%) | 3.818 | 78.2849 | 0.00010646 | Global
metals, non-ferro | kg | Chromium, CRM (EoL-RIR = 21%) | 21.7063 | 36.6825 | 0.00060523 | Global
metals, non-ferro | kg | Cobalt - CRM (EoL-RIR = 22%) | 37.2031 | 194.5312 | 0.0010373 | Global
metals, non-ferro | kg | Copper rod tube plate (primary) | 3.4506 | 57.4465 | 9.6212e-05 | Global
metals, non-ferro | kg | Copper (secondary) | 0.46758 | 8.3698 | 1.3037e-05 | Global
metals, non-ferro | kg | Copper wire - plate - tube - trade mix ( 68% prim 32% sec) | 2.496 | 41.7419 | 6.9596e-05 | Global
metals, non-ferro | kg | Gallium, CRM (EoL-RIR = 0%) | 170.015 | 139.48 | 0.0047405 | Global
metals, non-ferro | kg | Gold (primary) | 47790.3 | 92660 | 1.3325 | Global
metals, non-ferro | kg | Gold (secondary) | 750.6249 | 9903.7414 | 0.020929 | Global
metals, non-ferro | kg | Gold trade mix (76% prim 24% sec) | 36500.778 | 72798.498 | 1.0177 | Global
metals, non-ferro | kg | Indium - CRM (EoL-RIR= 0%) | 117.52 | 389.7 | 0.0032768 | Global
metals, non-ferro | kg | Lead (primary) | 1.892 | 30.9662 | 5.2754e-05 | Global
metals, non-ferro | kg | Lead (secondary) | 0.60742 | 9.084 | 1.6937e-05 | Global
metals, non-ferro | kg | Lead trade mix ( 20% prim 80% sec) | 0.86434 | 13.4604 | 2.41e-05 | Global
metals, non-ferro | kg | Lithium (EoL-RIR = 0%) | 79.29 | 95.53 | 0.0022108 | Global
metals, non-ferro | kg | Magnesium - CRM (primary) | 26.4788 | 392.3316 | 0.0007383 | Global
metals, non-ferro | kg | Magnesium - CRM (secondary) | 0.49336 | 7.394 | 1.3756e-05 | Global
metals, non-ferro | kg | Magnesium - CRM trade mix (93% prim 7% sec) | 24.6598 | 365.386 | 0.00068758 | Global
metals, non-ferro | kg | Manganese (EoL_RIR= 9%) | 4.9818 | 7.1425 | 0.00013891 | Global
metals, non-ferro | kg | Mercury (virgin) | 11.5515 | 0.972 | 0.00032209 | Global
metals, non-ferro | kg | Molybdenum (EoL-RIR = 9%) | 15.5187 | 42.5723 | 0.0004327 | Global
metals, non-ferro | kg | Nickel (primary) | 13.0955 | 251.414 | 0.00036514 | Global
metals, non-ferro | kg | Nickel (secondary) | 0.54224 | 8.1183 | 1.5119e-05 | Global
metals, non-ferro | kg | Nickel trade mix (84% prim 16% sec) | 11.087 | 212.4867 | 0.00030913 | Global
metals, non-ferro | kg | Palladium - CRM (primary) | 23700 | 363300 | 0.66082 | Global
metals, non-ferro | kg | Palladium - CRM (secondary) | 311.5278 | 4110.2966 | 0.0086862 | Global
metals, non-ferro | kg | Palladium - CRM trade mix (67% prim 33% sec) | 15981.804 | 244767.4 | 0.44562 | Global
metals, non-ferro | kg | Platinum - CRM (primary) | 33300 | 465150 | 0.92849 | Global
metals, non-ferro | kg | Platinum - CRM (secondary) | 1100.0538 | 14514.104 | 0.030672 | Global
metals, non-ferro | kg | Platinum - CRM trade mix (75% prim 25% sec) | 25250.0133 | 352491.03 | 0.70404 | Global
metals, non-ferro | kg | Rhodium - CRM (primary) | 34900 | 481950 | 0.9731 | Global
metals, non-ferro | kg | Rhodium - CRM (secondary) | 3106.0343 | 40980.999 | 0.086604 | Global
metals, non-ferro | kg | Rhodium - CRM trade mix (64% prim 36% sec) | 23454.1727 | 323201.16 | 0.65396 | Global
metals, non-ferro | kg | Silicon (metallurgical) for steel | 5.4585 | 57.6582 | 0.0001522 | Global
metals, non-ferro | kg | Silver (primary) | 449.3869 | 801.26 | 0.01253 | Global
metals, non-ferro | kg | Silver (secondary) | 14.374 | 171.2718 | 0.00040078 | Global
metals, non-ferro | kg | Silver trade mix (81% prim 19% sec) | 366.7344 | 681.5622 | 0.010226 | Global
metals, non-ferro | kg | Tantalum (EoL-RIR = 13%) | 144.5001 | 109.926 | 0.004029 | Global
metals, non-ferro | kg | Tellurium (EoL-RIR = 1%) | 44.5379 | 530.6875 | 0.0012418 | Global
metals, non-ferro | kg | Tin (virgin) | 10.1468 | 15.3224 | 0.00028292 | Global
metals, non-ferro | kg | Titanium (primary) | 28.804 | 442.6597 | 0.00080313 | Global
metals, non-ferro | kg | Titanium (secondary) | 19.0269 | 343.4994 | 0.00053052 | Global
metals, non-ferro | kg | Titanium trade mix (99% prim, 1% sec) | 28.7062 | 441.6681 | 0.00080041 | Global
metals, non-ferro | kg | Tungsten - CRM (EoL-RIR=42%) | 1.6839 | 32.9588 | 4.6953e-05 | Global
metals, non-ferro | kg | Vanadium (primary) | 17.1057 | 314.6984 | 0.00047695 | Global
metals, non-ferro | kg | Vanadium trade mix (99% prim 1% sec) | 16.9347 | 311.5514 | 0.00047218 | Global
metals, non-ferro | kg | Zinc (primary) | 3.818 | 78.2849 | 0.00010646 | Global
metals, non-ferro | kg | Zinc (secondary) | 0.93259 | 13.9187 | 2.6003e-05 | Global
metals, non-ferro | kg | Zinc trade mix (86% prim 14% sec) | 3.414 | 69.2736 | 9.5193e-05 | Global
metals, non-ferro | kg | Tungsten (primary) | 2.87 | 56.213 | 8.0023e-05 | Global
metals, non-ferro | kg | Tungsten (secondary) | 0.036623 | 0.66124 | 1.0212e-06 | Global
metals, non-ferro | kg | Arsenic (as co-product of Copper) | 3.8906 | 57.4465 | 0.00010848 | Global
metals, non-ferro | kg | Barium | 3.133 | 32.2522 | 8.7356e-05 | Global
metals, non-ferro | kg | Berylium | 558.6888 | 8378.7135 | 0.015578 | Global
metals, non-ferro | kg | Bismuth (as co-product of Lead) | 1.892 | 30.9662 | 5.2754e-05 | Global
metals, non-ferro | kg | Boron | 50.0361 | 324.7676 | 0.0013951 | Global
metals, non-ferro | kg | Hafnium | 310.2294 | 3696.5131 | 0.00865 | Global
metals, non-ferro | kg | Niobium | 0.18 | 3.8538 | 5.0189e-06 | Global
metals, non-ferro | kg | Rhenium | 798.9441 | 9519.7533 | 0.022277 | Global
metals, non-ferro | kg | Strontium | 4.8172 | 51.3815 | 0.00013432 | Global
metals, non-ferro | kg | Thallium | 357.8199 | 824.5257 | 0.009977 | Global
metals, non-ferro | kg | Thorium | 111.2689 | 1325.816 | 0.0031025 | Global
metals, non-ferro | kg | Cerium | 25.957 | 309.7094 | 0.00072375 | Global
metals, non-ferro | kg | Dysprosium | 121.1467 | 1443.9395 | 0.0033779 | Global
metals, non-ferro | kg | Erbium | 98.8102 | 1177.7905 | 0.0027551 | Global
metals, non-ferro | kg | Eutropium | 801.5832 | 9551.6248 | 0.02235 | Global
metals, non-ferro | kg | Gadolinium | 94.6738 | 1128.5037 | 0.0026398 | Global
metals, non-ferro | kg | Lanthanum | 22.3904 | 267.2162 | 0.0006243 | Global
metals, non-ferro | kg | Mischmetal: Cerium 67%, lanthanum 20%, Neodimium 11%, rest 2% | 26.5804 | 317.1387 | 0.00074113 | Global
metals, non-ferro | kg | Neodymium | 35.7302 | 426.1662 | 0.00099625 | Global
metals, non-ferro | kg | Praseodymium | 39.0394 | 465.5957 | 0.0010885 | Global
metals, non-ferro | kg | Samarium | 120.1126 | 1431.6178 | 0.0033491 | Global
metals, non-ferro | kg | Scandium | 8.8706 | 106.1221 | 0.00024734 | Global
metals, non-ferro | kg | Terbium | 602.0023 | 7173.5347 | 0.016785 | Global
metals, non-ferro | kg | Ytterbium | 253.5113 | 3021.1184 | 0.0070686 | Global
metals, non-ferro | kg | Yttrium | 30.6632 | 365.7898 | 0.00085497 | Global
metals, non-ferro | kg | Al99 | 7.796 | 79.6771 | 0.00021737 | Global
metals, non-ferro | kg | AlCuMg1 (2017) | 7.9678 | 83.9259 | 0.00022216 | Global
metals, non-ferro | kg | AlCuMg2 (2024) | 8.1044 | 86.3853 | 0.00022597 | Global
metals, non-ferro | kg | AlCuMgPb (2011) | 8.0814 | 86.086 | 0.00022533 | Global
metals, non-ferro | kg | AlCuSiMg (2036) | 7.9436 | 82.89 | 0.00022149 | Global
metals, non-ferro | kg | AlMg1 (5005) | 8.2702 | 87.0611 | 0.00023059 | Global
metals, non-ferro | kg | AlMg3 (5754a) | 8.4043 | 90.4248 | 0.00023433 | Global
metals, non-ferro | kg | AlMg4.5Mn (5182) | 8.8491 | 96.7708 | 0.00024674 | Global
metals, non-ferro | kg | AlMgSi0.5 (6060 and 6063) | 8.1632 | 85.4071 | 0.00022761 | Global
metals, non-ferro | kg | AlMgSi0.7 (6005) | 8.1863 | 85.7641 | 0.00022826 | Global
metals, non-ferro | kg | AlMn1 (3003) | 8.0734 | 83.4787 | 0.00022511 | Global
metals, non-ferro | kg | AlMn1.2Mg1 (3004) | 8.2364 | 86.1907 | 0.00022965 | Global
metals, non-ferro | kg | AlSiMgMn (6009) | 8.1657 | 85.3859 | 0.00022768 | Global
metals, non-ferro | kg | AlZnCuMg (7075) | 8.1899 | 88.9721 | 0.00022836 | Global
metals, non-ferro | kg | G-AlCu4TiMg (204) | 7.8757 | 82.8662 | 0.0002196 | Global
metals, non-ferro | kg | G-AlMg3 (242) | 8.5628 | 92.2677 | 0.00023875 | Global
metals, non-ferro | kg | G-AlMg5 (314) | 8.7376 | 96.8072 | 0.00024363 | Global
metals, non-ferro | kg | G-AlSi12 (230) | 7.7665 | 81.0808 | 0.00021655 | Global
metals, non-ferro | kg | G-AlSi12Cu (231) | 7.7679 | 81.3762 | 0.00021659 | Global
metals, non-ferro | kg | G-AlSi7Mg (Thixo) | 7.9681 | 83.3065 | 0.00022217 | Global
metals, non-ferro | kg | G-AlSi8Cu3 (380) | 7.6831 | 81.0151 | 0.00021423 | Global
metals, non-ferro | kg | Copper wire rod | 3.5209 | 57.261 | 9.8172e-05 | Global
metals, non-ferro | kg | Copper tube | 2.6838 | 46.688 | 7.4831e-05 | Global
metals, non-ferro | kg | Copper flat rolled product | 3.8207 | 70.414 | 0.00010653 | Global
metals, non-ferro | kg | Cu-E | 2.496 | 41.7419 | 6.9596e-05 | Global
metals, non-ferro | kg | CuAg-E | 3.0339 | 44.9586 | 8.4592e-05 | Global
metals, non-ferro | kg | CuAl5 | 3.0398 | 47.5564 | 8.4757e-05 | Global
metals, non-ferro | kg | CuNi10Fe | 3.5413 | 60.8772 | 9.8742e-05 | Global
metals, non-ferro | kg | CuNi18Zn | 4.3971 | 80.5174 | 0.0001226 | Global
metals, non-ferro | kg | CuNi44Mn | 6.4721 | 118.9698 | 0.00018046 | Global
metals, non-ferro | kg | CuSn6.7P | 3.1772 | 42.4652 | 8.859e-05 | Global
metals, non-ferro | kg | CuSn8 | 3.2792 | 42.1634 | 9.1433e-05 | Global
metals, non-ferro | kg | CuZn15 | 2.8048 | 48.4068 | 7.8206e-05 | Global
metals, non-ferro | kg | CuZn30 | 2.9425 | 52.5365 | 8.2046e-05 | Global
metals, non-ferro | kg | CuZn37 (Brass) | 3.0068 | 54.4637 | 8.3837e-05 | Global
metals, non-ferro | kg | CuZn40 (Muntz metal) | 3.0343 | 55.2897 | 8.4605e-05 | Global
metals, non-ferro | kg | CuZn40Pb (Brass alloy, alpha-beta, machinable) | 3.0098 | 54.7737 | 8.3921e-05 | Global
metals, non-ferro | kg | G-CuAl10Fe | 3.1975 | 47.5371 | 8.9155e-05 | Global
metals, non-ferro | kg | G-CuAl10Ni | 3.6702 | 56.6613 | 0.00010234 | Global
metals, non-ferro | kg | G-CuNi10 | 3.5634 | 60.7019 | 9.9357e-05 | Global
metals, non-ferro | kg | G-CuSn10 | 3.4322 | 41.6351 | 9.5699e-05 | Global
metals, non-ferro | kg | G-CuSn12 | 3.5852 | 41.1067 | 9.9966e-05 | Global
metals, non-ferro | kg | G-CuSn5Zn5Pb5 | 3.0654 | 43.7938 | 8.5471e-05 | Global
metals, non-ferro | kg | G-CuZn15 | 2.8048 | 48.4068 | 7.8206e-05 | Global
metals, non-ferro | kg | G-CuZn37Pb | 3.0242 | 54.4918 | 8.4324e-05 | Global
metals, non-ferro | kg | G-CuZn40 | 3.0343 | 55.2897 | 8.4605e-05 | Global
metals, non-ferro | kg | AM100A | 23.41 | 343.217 | 0.00065273 | Global
metals, non-ferro | kg | AM503 | 24.8799 | 367.8472 | 0.00069372 | Global
metals, non-ferro | kg | G-MgAl6Zn3 | 23.4472 | 345.762 | 0.00065377 | Global
metals, non-ferro | kg | G-MgAl8Zn1 | 23.6601 | 347.8938 | 0.00065971 | Global
metals, non-ferro | kg | G-MgAl9Zn2 | 23.1537 | 340.1519 | 0.00064559 | Global
metals, non-ferro | kg | GD-MgAl9Zn1 | 23.424 | 343.8938 | 0.00065312 | Global
metals, non-ferro | kg | MgAl3Zn | 24.3583 | 359.8973 | 0.00067917 | Global
metals, non-ferro | kg | MgZn6Zr | 23.9475 | 355.86 | 0.00066772 | Global
metals, non-ferro | kg | MgMn1.5 | 24.8209 | 366.7725 | 0.00069207 | Global
metals, non-ferro | kg | MgAl6Zn | 23.7779 | 350.0766 | 0.00066299 | Global
metals, non-ferro | kg | Duranickel | 11.4992 | 214.1629 | 0.00032063 | Global
metals, non-ferro | kg | Invar | 9.4859 | 134.973 | 0.00026449 | Global
metals, non-ferro | kg | Mumetal | 10.0787 | 180.34 | 0.00028102 | Global
metals, non-ferro | kg | Ni 99.6 | 11.087 | 212.4867 | 0.00030913 | Global
metals, non-ferro | kg | Ni span C902 | 8.2822 | 121.7877 | 0.00023093 | Global
metals, non-ferro | kg | NiCr 80 20 | 13.716 | 184.8103 | 0.00038244 | Global
metals, non-ferro | kg | NiCr20Co18Ti | 18.2659 | 183.4541 | 0.0005093 | Global
metals, non-ferro | kg | NiCr20TiAl | 14.0889 | 188.287 | 0.00039283 | Global
metals, non-ferro | kg | NiCu30Al | 10.5723 | 189.993 | 0.00029478 | Global
metals, non-ferro | kg | NiCu30Fe | 8.7144 | 162.416 | 0.00024298 | Global
metals, non-ferro | kg | NiFe 50 50 | 7.4437 | 126.5184 | 0.00020755 | Global
metals, non-ferro | kg | NiMo30 | 13.4839 | 167.4721 | 0.00037597 | Global
metals, non-ferro | kg | Supermalloy | 10.0981 | 173.7701 | 0.00028156 | Global
metals, non-ferro | kg | TiAl5Sn2 | 36.0496 | 526.6326 | 0.0010052 | Global
metals, non-ferro | kg | TiAl6V4 | 35.8336 | 528.4667 | 0.00099914 | Global
metals, non-ferro | kg | TiV15SnCrAl3 | 34.3992 | 500.0736 | 0.00095914 | Global
metals, non-ferro | kg | G-ZnAlCu | 4.4959 | 83.7718 | 0.00012536 | Global
metals, non-ferro | kg | Zamak3 | 4.441 | 82.8535 | 0.00012383 | Global
metals, non-ferro | kg | Zamak5 | 4.4597 | 83.1666 | 0.00012435 | Global
metals, non-ferro | kg | ZnCuTi | 4.502 | 85.3646 | 0.00012553 | Global
metals, non-ferro | kg | Zinc (super plastic) | 5.0251 | 84.1484 | 0.00014011 | Global
metals, non-ferro | kg | Barium Ferrite magnet, ceramic 4 MGOe | 7.1117 | 114.0627 | 0.00019829 | Global
metals, non-ferro | kg | Neodymium magnet (NdFeB) 50 MGOe | 18.3049 | 237.683 | 0.00051039 | Global
metals, non-ferro | kg | Neodymium magnet (NdFeB) 50 MGOe recycled | 4.6867 | 79.9787 | 0.00013068 | Global
metals, non-ferro | kg | Neodymium magnet (NdFeB) corrosion resistant, 40 MGOe | 21.4333 | 271.371 | 0.00059762 | Global
metals, non-ferro | kg | Neodymium magnet (NdFeB) corrosion resistant, 40 MGOe recycled | 4.8442 | 81.6763 | 0.00013507 | Global
metals, non-ferro | kg | SmCo (1:5) magnet, 20 MGOe | 72.4762 | 737.844 | 0.0020208 | Global
metals, non-ferro | kg | Nitride magnet (Fe16N2), 20-80 MGOe | 7.6737 | 119.4297 | 0.00021396 | Global
Note on A1: Data type: Categorical (text)
Note on B1: Data type: Various (e.g. kg, kWh)
Note on C1: Data type: Categorical (text)
Note on D1: Data type: Carbon footprint
Note on E1: Data type: Cumulative energy demand
Note on F1: Data type: Climate change impact
Note on G1: Data type: Categorical (text)