## Sheet1
. | industry | ..2 | process | carbon | region
D.050.01.101.230701 Deep drawing steel | processing metals | Processing, metals, chipless shaping and laser cutting | Deep drawing steel | 0.4978 | Global
D.050.01.102.250105 Rolling steel | processing metals | Processing, metals, chipless shaping and laser cutting | Rolling steel | 0.15 | Global
D.050.01.103.240310 Fiber Laser cutting 1000 W Steel 1mm thick 1 meter | processing metals | Processing, metals, chipless shaping and laser cutting | Fiber Laser cutting 1000 W Steel 1mm thick 1 meter | 0.00054257 | Global
D.050.01.104.240310 Fiber Laser cutting 6000 W Steel 10mm thick per 1 meter | processing metals | Processing, metals, chipless shaping and laser cutting | Fiber Laser cutting 6000 W Steel 10mm thick per 1 meter | 0.027128 | Global
D.060.01.101.230701 Drilling steel (per kg removed - the removed steel not counted) | processing metals | Processing, metals, chipping per kg removed, the ecoburden of the removed materials in Idemat not included, in Ecoinvent included | Drilling steel (per kg removed - the removed steel not counted) | 0.10444 | Global
D.060.01.102.230701 Milling steel (per kg removed - revomed steel not counted) | processing metals | Processing, metals, chipping per kg removed, the ecoburden of the removed materials in Idemat not included, in Ecoinvent included | Milling steel (per kg removed - revomed steel not counted) | 0.10444 | Global
D.060.01.103.230701 Turrning steel (per kg removed - steel removed not counted) | processing metals | Processing, metals, chipping per kg removed, the ecoburden of the removed materials in Idemat not included, in Ecoinvent included | Turrning steel (per kg removed - steel removed not counted) | 0.10444 | Global
D.070.01.101.230701 Electroplating Chrome (single side) | processing metals | Processing, metals, coating | Electroplating Chrome (single side) | 2.1919 | Global
D.070.01.102.230701 Electroplating Nickel (single side) | processing metals | Processing, metals, coating | Electroplating Nickel (single side) | 1.2586 | Global
D.070.01.103.230701 Electroplating Zinc incl. outside use per 10 years (10 micron single side) | processing metals | Processing, metals, coating | Electroplating Zinc incl. outside use per 10 years (10 micron single side) | 2.9044 | Global
D.070.01.104.230701 Electroplating Zinc inside use or painted (5 micron) | processing metals | Processing, metals, coating | Electroplating Zinc inside use or painted (5 micron) | 1.456 | Global
D.070.01.105.230701 Hot-dip Zinc plating pieces outside use single side | processing metals | Processing, metals, coating | Hot-dip Zinc plating pieces outside use single side | 14.2654 | Global
D.070.01.106.230701 Phosphating (Fe s) | processing metals | Processing, metals, coating | Phosphating (Fe s) | 0.66586 | Global
D.070.01.107.230701 Phosphating (Zn i) | processing metals | Processing, metals, coating | Phosphating (Zn i) | 0.013307 | Global
D.070.01.108.230701 Phosphating (Zn s) | processing metals | Processing, metals, coating | Phosphating (Zn s) | 0.0066065 | Global
D.070.01.109.230701 Powder coating aluminium | processing metals | Processing, metals, coating | Powder coating aluminium | 3.9754 | Global
D.070.01.110.230701 Powder coating steel | processing metals | Processing, metals, coating | Powder coating steel | 3.9557 | Global
D.090.01.101.230701 Electric MIG welding 4mm steel 0.125 kg electrode | processing metals | Processing, metals, welding steel | Electric MIG welding 4mm steel 0.125 kg electrode | 1.2897 | Global
D.090.01.102.230701 welding shipbuilding (FCAW) per kg electrode | processing metals | Processing, metals, welding steel | welding shipbuilding (FCAW) per kg electrode | 209.9988 | Global
D.090.01.103.230701 welding steel arc (MAG) 0.0536 kg electrode | processing metals | Processing, metals, welding steel | welding steel arc (MAG) 0.0536 kg electrode | 0.22598 | Global
D.090.01.104.230701 welding steel autogenious 0.0536 kg electrode | processing metals | Processing, metals, welding steel | welding steel autogenious 0.0536 kg electrode | 0.1857 | Global
D.100.01.101.230701 Anodising | processing metals | Processing, non-ferro | Anodising | 2.1682 | Global
D.100.01.102.230701 Autogenuous welding Al 1 | processing metals | Processing, non-ferro | Autogenuous welding Al 1 | 0.58977 | Global
D.100.01.103.230701 Autogenuous welding Al 2 | processing metals | Processing, non-ferro | Autogenuous welding Al 2 | 1.6086 | Global
D.100.01.104.230701 Autogenuous welding Al 3 | processing metals | Processing, non-ferro | Autogenuous welding Al 3 | 2.5201 | Global
D.100.01.105.230701 Cold transforming Al | processing metals | Processing, non-ferro | Cold transforming Al | 0.099289 | Global
D.100.01.106.240310 Fiber Laser cutting 1000 W Aluminium 1mm thick, 1 meter | processing metals | Processing, non-ferro | Fiber Laser cutting 1000 W Aluminium 1mm thick, 1 meter | 0.00081385 | Global
D.100.01.107.240310 Fiber Laser cutting 6000 W Aluminium 10mm thick, 1 meter | processing metals | Processing, non-ferro | Fiber Laser cutting 6000 W Aluminium 10mm thick, 1 meter | 0.048831 | Global
D.100.01.108.230701 Drilling Al (per kg removed, removed Al not counted) | processing metals | Processing, non-ferro | Drilling Al (per kg removed, removed Al not counted) | 0.065108 | Global
D.100.01.109.230701 Extruding alum | processing metals | Processing, non-ferro | Extruding alum | 0.78189 | Global
D.100.01.110.230701 Forging aluminium | processing metals | Processing, non-ferro | Forging aluminium | 0.21838 | Global
D.100.01.111.230701 Machining aluminium | processing metals | Processing, non-ferro | Machining aluminium | 0.065108 | Global
D.100.01.112.230701 MIG-arc welding Al 10 | processing metals | Processing, non-ferro | MIG-arc welding Al 10 | 3.3243 | Global
D.100.01.113.230701 MIG-arc welding Al 12 | processing metals | Processing, non-ferro | MIG-arc welding Al 12 | 5.8448 | Global
D.100.01.114.230701 MIG-arc welding Al 4 | processing metals | Processing, non-ferro | MIG-arc welding Al 4 | 0.64348 | Global
D.100.01.115.230701 MIG-arc welding Al 5 I-jnt | processing metals | Processing, non-ferro | MIG-arc welding Al 5 I-jnt | 1.3944 | Global
D.100.01.116.230701 MIG-arc welding Al 5 V-jnt | processing metals | Processing, non-ferro | MIG-arc welding Al 5 V-jnt | 2.0916 | Global
D.100.01.117.230701 MIG-arc welding Al 6 V-jnt | processing metals | Processing, non-ferro | MIG-arc welding Al 6 V-jnt | 2.4822 | Global
D.100.01.118.230701 MIG-arc welding Al 8 | processing metals | Processing, non-ferro | MIG-arc welding Al 8 | 3.1632 | Global
D.100.01.119.230701 Milling Al (per kg removed, removed Al not counted) | processing metals | Processing, non-ferro | Milling Al (per kg removed, removed Al not counted) | 0.065108 | Global
D.100.01.120.230701 Rolling aluminium foil | processing metals | Processing, non-ferro | Rolling aluminium foil | 0.99349 | Global
D.100.01.121.230701 Rolling aluminium sheet | processing metals | Processing, non-ferro | Rolling aluminium sheet | 0.82681 | Global
D.100.01.122.230701 Rolling brass | processing metals | Processing, non-ferro | Rolling brass | 0.44179 | Global
D.100.01.123.230701 Sawing Al band saw | processing metals | Processing, non-ferro | Sawing Al band saw | 0.40218 | Global
D.100.01.124.230701 Sawing Al circular saw | processing metals | Processing, non-ferro | Sawing Al circular saw | 0.80435 | Global
D.100.01.125.230701 Scouring aluminium | processing metals | Processing, non-ferro | Scouring aluminium | 0.84369 | Global
D.100.01.126.230701 Seam welding Al. 0.25 | processing metals | Processing, non-ferro | Seam welding Al. 0.25 | 2.681 | Global
D.100.01.127.230701 Seam welding Al. 1.5 | processing metals | Processing, non-ferro | Seam welding Al. 1.5 | 8.579 | Global
D.100.01.128.230701 Seam welding Al. 2.5 | processing metals | Processing, non-ferro | Seam welding Al. 2.5 | 12.3325 | Global
D.100.01.129.230701 Spot welding Al. 0.5 | processing metals | Processing, non-ferro | Spot welding Al. 0.5 | 0.026857 | Global
D.100.01.130.230701 Spot welding Al. 1 | processing metals | Processing, non-ferro | Spot welding Al. 1 | 0.053619 | Global
D.100.01.131.230701 Spot welding Al. 1.5 | processing metals | Processing, non-ferro | Spot welding Al. 1.5 | 0.10729 | Global
D.100.01.132.230701 Spot welding Al. 3 | processing metals | Processing, non-ferro | Spot welding Al. 3 | 0.25202 | Global
D.100.01.133.230701 Turning Al (per kg removed removed Al not counted) | processing metals | Processing, non-ferro | Turning Al (per kg removed removed Al not counted) | 0.065108 | Global
D.100.01.134.230701 Welding aluminium arc (0.0183 kg electrode) | processing metals | Processing, non-ferro | Welding aluminium arc (0.0183 kg electrode) | 0.24435 | Global