## Sheet1
. | industry | ..2 | process | carbon | region
A.040.01.101.230701 Cement (blastfurnace CEM III B 42.5 N) | building materials | Materials, construction, binders | Cement (blastfurnace CEM III B 42.5 N) | 0.40912 | Global
A.040.01.102.230701 Cement (Portland CEM I 52.5 N) | building materials | Materials, construction, binders | Cement (Portland CEM I 52.5 N) | 0.903 | Global
A.040.01.103.230701 Gypsum | building materials | Materials, construction, binders | Gypsum | 0.12213 | Global
A.040.03.101.230701 Bitumen | building materials | Materials, construction, bitumen and asphalt | Bitumen | 0.4556 | Global
A.040.03.102.240310 Asphalt | building materials | Materials, construction, bitumen and asphalt | Asphalt | 1.7315 | Global
A.040.05.101.230701 Red Clay Brick, for housing and roads - packed | building materials | Materials, construction, bricks | Red Clay Brick, for housing and roads - packed | 0.2776 | Global
A.040.05.102.230701 Concrete blocks - light (439 kg/m3) | building materials | Materials, construction, bricks | Concrete blocks - light (439 kg/m3) | 0.22323 | Global
A.040.05.103.230701 Roof tiles | building materials | Materials, construction, bricks | Roof tiles | 0.361 | Global
A.040.05.104.230701 Sand-lime bricks - light (600 kg/m3) | building materials | Materials, construction, bricks | Sand-lime bricks - light (600 kg/m3) | 0.1335 | Global
A.040.07.101.230701 Concrete | building materials | Materials, construction, concrete | Concrete | 309.6184 | Global
A.040.07.102.230701 Concrete (reinforced 40 kg steel per 1000 kg) | building materials | Materials, construction, concrete | Concrete (reinforced 40 kg steel per 1000 kg) | 450.4321 | Global
A.040.09.101.230701 cork slab insulation | building materials | Materials, construction, insulation | cork slab insulation | 0.92795 | Global
A.040.09.102.230701 glasswool | building materials | Materials, construction, insulation | glasswool | 1.24 | Global
A.040.09.103.230701 stonewool | building materials | Materials, construction, insulation | stonewool | 1.2686 | Global
A.040.11.101.230701 Blastfurnace slags | building materials | Materials, construction, others | Blastfurnace slags | 0.00297 | Global
A.040.11.102.230701 Clinker | building materials | Materials, construction, others | Clinker | 0.85328 | Global
A.040.11.103.230701 Crushed concrete aggregate (recycled) | building materials | Materials, construction, others | Crushed concrete aggregate (recycled) | 0.010054 | Global
A.040.11.104.230701 Gravel | building materials | Materials, construction, others | Gravel | 0.008451 | Global
A.040.11.105.230701 Ground (earthmoving) | building materials | Materials, construction, others | Ground (earthmoving) | 0.00022456 | Global
A.040.11.106.230701 Linoleum | building materials | Materials, construction, others | Linoleum | 5.2388 | Global
A.040.11.107.230701 Plasticizers for concrete | building materials | Materials, construction, others | Plasticizers for concrete | 1.88 | Global
A.040.11.108.230701 Sand | building materials | Materials, construction, others | Sand | 0.0044236 | Global
A.040.13.101.230701 Solvent based paint transparent - incl evaporation solvent | building materials | Materials, construction, paints | Solvent based paint transparent - incl evaporation solvent | 3.7422 | Global
A.040.13.102.230701 Solvent based paint white - incl evaporation solvent | building materials | Materials, construction, paints | Solvent based paint white - incl evaporation solvent | 4.3635 | Global
A.040.13.103.230701 Water based paint transparent | building materials | Materials, construction, paints | Water based paint transparent | 2.2609 | Global
A.040.13.104.230701 Water based paint white | building materials | Materials, construction, paints | Water based paint white | 3.2044 | Global