## Sheet1
Industry | Unit | Process | Total MJ | Carbon kg-CO2 | CED MJ | Region
end-of-life | kg | BR and IIR (Butyl rubber) co-firing in electrical power plant | -0.063488 | -0.22444 | -54.4436 | Global
end-of-life | kg | EVA (Ethylene vinyl acetate) co-firing in electrical power plant | -0.054177 | -0.27085 | -38.3881 | Global
end-of-life | kg | IR (Polyisoprene rubber) co-firing in electrical power plant | -0.084567 | -0.36926 | -53.4778 | Global
end-of-life | kg | Natural rubber co-firing in electrical power plant | -0.53359 | -3.3893 | -50.2184 | Global
end-of-life | kg | Polychloroprene (Neoprene, CR) co-firing in electrical power plant | 0.4966 | -0.014241 | -29.6965 | Global
end-of-life | kg | PU (Polyurethane) co-firing in electrical power plant | -0.005184 | 0.11545 | -38.1467 | Global
end-of-life | kg | SBR (Styrene butadiene rubber) co-firing in electrical power plant | 0.00088442 | 0.15848 | -48.7698 | Global
end-of-life | kg | Silicone rubber co-firing in electrical power plant | 0.018351 | 0.24795 | -24.6264 | Global
end-of-life | kg | CFRP (50%) co-firing in electrical power plant | -0.0070858 | 0.02384 | -19.7977 | Global
end-of-life | kg | DMC (50%) co-firing in electrical power plant | 0.0066106 | 0.10531 | -18.5905 | Global
end-of-life | kg | Flexible Polymer Foam co-firing in electrical power plant | 0.023429 | 0.31913 | -35.1288 | Global
end-of-life | kg | GFRP (50%) co-firing in electrical power plant | 0.0066106 | 0.10531 | -18.5905 | Global
end-of-life | kg | Hardwood 0% MC Bamboo & Cork co-firing in electrical power plant | -0.22678 | -1.4502 | -21.4877 | Global
end-of-life | kg | Hardwood 12% MC Bamboo & Cork co-firing in electrical power plant | -0.19349 | -1.2522 | -18.5543 | Global
end-of-life | kg | Hardwood fresh 50% MC Bamboo & Cork, co-firing in electrical power plant | -0.088443 | -0.62734 | -9.2952 | Global
end-of-life | kg | Paper Cardboard Leather Cotton (12% MC) co-firing in electrical power plant | -0.18843 | -1.2221 | -18.1076 | Global
end-of-life | kg | Rigid Polymer Foam co-firing in electrical power plant | 0.023429 | 0.31913 | -35.1288 | Global
end-of-life | kg | SMC (50%) co-firing in electrical power plant | 0.061281 | 0.46531 | -18.5905 | Global
end-of-life | kg | Softwood 0% MC co-firing in electrical power plant | -0.23022 | -1.4747 | -21.8499 | Global
end-of-life | kg | Softwood 12% MC co-firing in electrical power plant | -0.19597 | -1.271 | -18.8319 | Global
end-of-life | kg | Softwood fresh 50% MC co-firing in electrical power plant | -0.089143 | -0.63549 | -9.416 | Global
end-of-life | kg | ABS (Acrylonitrile butadiene styrene) co-firing in electrical power plant | -0.019893 | 0.028316 | -45.9571 | Global
end-of-life | kg | bio-PE (Polyethylene) co-firing in electrical power plant | -0.57347 | -3.6337 | -53.84 | Global
end-of-life | kg | CA (Cellulose polymers) co-firing in electrical power plant | -0.1884 | -1.214 | -17.9869 | Global
end-of-life | kg | Ionomer co-firing in electrical power plant | -0.0096039 | 0.096976 | -45.088 | Global
end-of-life | kg | PA-11 (Nylon-11) co-firing in electrical power plant | -0.36376 | -2.3432 | -34.7183 | Global
end-of-life | kg | PA (Nylons, Polyamides) co-firing in electrical power plant | 0.0004456 | 0.12683 | -34.7183 | Global
end-of-life | kg | PC (Polycarbonate) co-firing in electrical power plant | 0.053665 | 0.48766 | -36.3359 | Global
end-of-life | kg | PE (Polyethylene) co-firing in electrical power plant | -0.10287 | -0.4937 | -53.84 | Global
end-of-life | kg | PET (Polyethylene terephthalate) co-firing in electrical power plant | 0.050663 | 0.39819 | -28.0306 | Global
end-of-life | kg | PHA (Polyhydroxyalkanoates) co-firing in electrical power plant | -0.34078 | -2.1427 | -31.7487 | Global
end-of-life | kg | PLA (Polylactide) co-firing in electrical power plant | -0.22374 | -1.4258 | -21.1255 | Global
end-of-life | kg | PMMA (Polymethyl methacrylate) co-firing in electrical power plant | 0.0069922 | 0.15502 | -30.3001 | Global
end-of-life | kg | POM (Polyoxymethylene, polyacetaal) co-firing in electrical power plant | 0.01586 | 0.17458 | -19.1941 | Global
end-of-life | kg | PP (Polypropylene) co-firing in electrical power plant | -0.07832 | -0.33809 | -51.5343 | Global
end-of-life | kg | PS (Polystyrene) co-firing in electrical power plant | -0.033406 | -0.041874 | -50.7013 | Global
end-of-life | kg | PTFE (Teflon Polytetrafluoroethylene) co-firing in electrical power plant | 0.045729 | 0.33413 | -8.0881 | Global
end-of-life | kg | PTT (Polyltrimethylene terephthalate) co-firing in electrical power plant | -0.045443 | -0.18018 | -28.0064 | Global
end-of-life | kg | PUR (Polyurethane) co-firing in electrical power plant | 0.023429 | 0.31913 | -35.1288 | Global
end-of-life | kg | PVC (Polyvinylchloride) co-firing in electrical power plant | -0.013714 | -0.015781 | -21.1255 | Global
end-of-life | kg | PVDC (Polyvinyliden chloride) co-firing in electrical power plant | 0.0026342 | 0.062679 | -12.5546 | Global
end-of-life | kg | Starch PBS 50%-50% (Polybutylene succinate) co-firing in electrical power plant | -0.20711 | -1.3117 | -19.4355 | Global
end-of-life | kg | PBS (Polybutylene succinate) co-firing in electrical power plant | -0.34358 | -2.1753 | -32.2315 | Global
end-of-life | kg | PBAT (Polybutylene adipate terephthalate) co-firing in electrical power plant | -0.33974 | -2.1509 | -31.8694 | Global
end-of-life | kg | PHB (Polyhydroxybutyrate) co-firing in electrical power plant | -0.32438 | -2.0531 | -30.4208 | Global
end-of-life | kg | PAN (Polyacrylonitrile fibres) co-firing in electrical power plant | -0.008759 | 0.070246 | -35.8531 | Global
end-of-life | kg | bio-PP (Polypropylene) co-firing in electrical power plant | -0.54946 | -3.4789 | -51.5463 | Global
end-of-life | kg | bio-PET (Polyethylene terephthalate) co-firing in electrical power plant | -0.023959 | -0.060178 | -28.0064 | Global
end-of-life | kg | PEF (Polyethylene furan-2.5-dicarboxylate) co-firing in electrical power plant | -0.2831 | -1.7924 | -26.5578 | Global
end-of-life | kg | Epoxies co-firing in electrical power plant | -0.014172 | 0.047679 | -39.5953 | Global
end-of-life | kg | Phenolics (Bakelite) co-firing in electrical power plant | 0.0059086 | 0.17842 | -38.9917 | Global
end-of-life | kg | Polyester co-firing in electrical power plant | -0.025733 | -0.048281 | -34.6459 | Global
end-of-life | kg | Bisphenol A co-firing in electrical power plant | 0.011462 | 0.21768 | -39.5953 | Global
end-of-life | kg | DEHP co-firing in electrical power plant | -0.058964 | -0.22303 | -43.4583 | Global
end-of-life | kg | DINP co-firing in electrical power plant | -0.062012 | -0.24192 | -44.1826 | Global
end-of-life | kg | Epichlorohydrin co-firing in electrical power plant | -0.013185 | -0.012075 | -21.367 | Global
end-of-life | kg | EVOH co-firing in electrical power plant | -0.090948 | -0.436 | -42.6132 | Global
end-of-life | kg | Formaldehyde co-firing in electrical power plant | -0.0059494 | 0.036072 | -21.2463 | Global
end-of-life | kg | MDI co-firing in electrical power plant | 0.035685 | 0.35875 | -33.8009 | Global
end-of-life | kg | MMA monomer co-firing in electrical power plant | 0.0019156 | 0.12243 | -30.7829 | Global
end-of-life | kg | Nafion co-firing in electrical power plant | 0.016217 | 0.13525 | -8.8124 | Global
end-of-life | kg | Paperfoam co-firing in electrical power plant | -0.20711 | -1.3117 | -19.4355 | Global
end-of-life | kg | PEEK (Polyetheretherketone) co-firing in electrical power plant | 0.027995 | 0.31936 | -36.9033 | Global
end-of-life | kg | PEI (Polyether Imide) co-firing in electrical power plant | 0.047263 | 0.59246 | -34.0423 | Global
end-of-life | kg | Phthalic anhydride co-firing in electrical power plant | 0.081587 | 0.63647 | -25.8335 | Global
end-of-life | kg | Polyether-polyols co-firing in electrical power plant | 0.015485 | 0.24101 | -38.5089 | Global
end-of-life | kg | PPS co-firing in electrical power plant | 0.0056848 | 0.15875 | -33.8009 | Global
end-of-life | kg | PVOH (PVA) co-firing in electrical power plant | 0.025956 | 0.26462 | -25.7128 | Global
end-of-life | kg | TDI co-firing in electrical power plant | 0.031884 | 0.3165 | -29.0929 | Global
end-of-life | kg | Hardwood 0% MC Bamboo and Cork combustion in small elec. power plant | -0.15364 | -1.0152 | -15.0414 | Global
end-of-life | kg | Hardwood 12% MC Bamboo and Cork combustion in small elec. power plant | -0.1309 | -0.87991 | -13.0375 | Global
end-of-life | kg | Hardwood fresh 50% MC Bamboo and Cork combustion in small elec. power plant | -0.056942 | -0.43996 | -6.5187 | Global
end-of-life | kg | Paper Cardboard Leather Cotton 12% MC combustion in small elec. power plant | -0.12679 | -0.85547 | -12.6753 | Global
end-of-life | kg | Softwood 0% MC combustion in small elec. power plant | -0.15626 | -1.0347 | -15.3311 | Global
end-of-life | kg | Softwood 12% MC combustion in small elec. power plant | -0.1316 | -0.88806 | -13.1582 | Global
end-of-life | kg | Softwood fresh 50% MC combustion in small elec. power plant | -0.057094 | -0.44484 | -6.5912 | Global
end-of-life | kg | BR and IIR (Butyl rubber) waste incineration with electricity | 0.21441 | 1.4287 | -29.95 | Global
end-of-life | kg | EVA (Ethylene vinyl acetate) waste incineration with electricity | 0.14168 | 0.89422 | -21.1255 | Global
end-of-life | kg | IR (Polyisoprene rubber) waste incineration with electricity | 0.1884 | 1.2545 | -29.4188 | Global
end-of-life | kg | Natural rubber waste incineration with electricity | -0.27719 | -1.8641 | -27.6201 | Global
end-of-life | kg | Polychloroprene (Neoprene CR) waste incineration with electricity | 0.64822 | 0.88767 | -16.3331 | Global
end-of-life | kg | PU (Polyurethane) waste incineration with electricity | 0.18958 | 1.274 | -20.9807 | Global
end-of-life | kg | SBR (Styrene butadiene rubber) waste incineration with electricity | 0.24988 | 1.6397 | -26.8234 | Global
end-of-life | kg | Silicone rubbers waste incineration with electricity | 0.14408 | 0.99587 | -13.5445 | Global
end-of-life | kg | CFRP (50%) waste incineration with electricity | 0.1018 | 0.67155 | -10.2006 | Global
end-of-life | kg | DMC (50%) waste incineration with electricity | 0.1018 | 0.67155 | -10.2006 | Global
end-of-life | kg | Flexible Polymer Foam waste incineration with electricity | 0.20285 | 1.3864 | -19.3148 | Global
end-of-life | kg | GFRP (50%) waste incineration with electricity | 0.1018 | 0.67155 | -10.2006 | Global
end-of-life | kg | Hardwood 0%MC Bamboo and Cork waste incineration with electricity | -0.11707 | -0.79762 | -11.8182 | Global
end-of-life | kg | Hardwood 12%MC Bamboo and Cork waste incineration with electricity | -0.098716 | -0.68845 | -10.2006 | Global
end-of-life | kg | Hardwood fresh 50%MC Bamboo and Cork waste incineration with electricity | -0.041054 | -0.34545 | -5.1184 | Global
end-of-life | kg | Paper Cardboard Leather Cotton (12%MC) waste incineration with electricity | -0.095976 | -0.67215 | -9.9592 | Global
end-of-life | kg | Rigid Polymer Foam waste incineration with electricity | 0.20285 | 1.3864 | -19.3148 | Global
end-of-life | kg | SMC (50%) waste incineration with electricity | 0.16195 | 1.0641 | -9.7178 | Global
end-of-life | kg | Softwood 0%MC waste incineration with electricity | -0.11928 | -0.81473 | -12.0717 | Global
end-of-life | kg | Softwood 12%MC waste incineration with electricity | -0.1001 | -0.70067 | -10.3817 | Global
end-of-life | kg | Softwood fresh 50%MC waste incineration with electricity | -0.041206 | -0.35033 | -5.1908 | Global
end-of-life | kg | Paper and Cardboard, as wet household waste waste incineration with electricity | 0.017688 | 0 | 0 | Global
end-of-life | kg | ABS (Acrylonitrile butadiene styrene) waste incineration with electricity | 0.21473 | 1.424 | -25.2782 | Global
end-of-life | kg | bio-PE (Polyethylene) waste incineration with electricity | -0.29858 | -1.9985 | -29.612 | Global
end-of-life | kg | CA (Cellulose polymers) waste incineration with electricity | -0.096563 | -0.66767 | -9.8928 | Global
end-of-life | kg | Ionomer waste incineration with electricity | 0.22063 | 1.4665 | -24.7954 | Global
end-of-life | kg | PA-11 (Nylon-11) waste incineration with electricity | -0.18653 | -1.2889 | -19.0975 | Global
end-of-life | kg | PA (Nylons, Polyamides) waste incineration with electricity | 0.17768 | 1.1811 | -19.0975 | Global
end-of-life | kg | PC (Polycarbonate) waste incineration with electricity | 0.23925 | 1.5916 | -19.9787 | Global
end-of-life | kg | PE (Polyethylene) waste incineration with electricity | 0.17201 | 1.1415 | -29.612 | Global
end-of-life | kg | PET (Polyethylene terephthalate) waste incineration with electricity | 0.19379 | 1.2496 | -15.4156 | Global
end-of-life | kg | PHA (Polyhydroxyalkanoates) waste incineration with electricity | -0.17917 | -1.1814 | -17.504 | Global
end-of-life | kg | PLA (Polylactide) waste incineration with electricity | -0.11588 | -0.78418 | -11.6191 | Global
end-of-life | kg | PMMA (Polymethyl methacrylate) waste incineration with electricity | 0.16162 | 1.0749 | -16.6711 | Global
end-of-life | kg | POM (Polyoxymethylene, Polyacetaal) waste incineration with electricity | 0.11379 | 0.75711 | -10.5628 | Global
end-of-life | kg | PP (Polypropylene) waste incineration with electricity | 0.18479 | 1.227 | -28.3444 | Global
end-of-life | kg | PS (Polystyrene) waste incineration with electricity | 0.22546 | 1.498 | -27.8857 | Global
end-of-life | kg | PTFE (Teflon, Polytetrafluoroethylene) waste incineration with electricity | 0.087092 | 0.58018 | -4.4424 | Global
end-of-life | kg | PTT (Polyltrimethylene terephthalate) waste incineration with electricity | 0.097547 | 0.6704 | -15.4035 | Global
end-of-life | kg | PUR (Polyurethane) waste incineration with electricity | 0.20285 | 1.3864 | -19.3148 | Global
end-of-life | kg | PVC (Polyvinylchloride) waste incineration with electricity | 0.094557 | 0.62582 | -11.6191 | Global
end-of-life | kg | PVDC (Polyvinyliden chloride) waste incineration with electricity | 0.066733 | 0.44397 | -6.905 | Global
end-of-life | kg | Starch PBS 50%-50% (Polybutylene succinate) waste incineration with electricity | -0.10714 | -0.72104 | -10.6835 | Global
end-of-life | kg | PBS (Polybutylene succinate) incineration with electricity | -0.1859 | -1.1895 | -17.6247 | Global
end-of-life | kg | PBAT (Polybutylene adipate terephthalate) waste incineration with electricity | -0.18453 | -1.1814 | -17.504 | Global
end-of-life | kg | PHB (Polyhydroxybutyrate) waste incineration with electricity | -0.17494 | -1.1243 | -16.659 | Global
end-of-life | kg | PAN (Polyacrylonitrile fibres) waste incineration with electricity | 0.17477 | 1.162 | -19.6769 | Global
end-of-life | kg | bio-PP (Polypropylene) waste incineration with electricity | -0.28621 | -1.913 | -28.3444 | Global
end-of-life | kg | bio-PET (Polyethylene terephthalate) waste incineration with electricity | 0.11889 | 0.78959 | -15.4156 | Global
end-of-life | kg | PEF (Polyethylene furan-2.5-dicarboxylate) waste incineration with electricity | -0.1475 | -0.98583 | -14.6068 | Global
end-of-life | kg | Epoxies waste incineration with electricity | 0.18853 | 1.2535 | -21.7291 | Global
end-of-life | kg | Phenolics (Bakelite) waste incineration with electricity | 0.20505 | 1.363 | -21.4394 | Global
end-of-life | kg | Polyester waste incineration with electricity | 0.15122 | 1.0044 | -19.0492 | Global
end-of-life | kg | Bisphenol A waste incineration with electricity | 0.21362 | 1.4202 | -21.7774 | Global
end-of-life | kg | DEHP waste incineration with electricity | 0.16292 | 1.0968 | -23.902 | Global
end-of-life | kg | DINP waste incineration with electricity | 0.16357 | 1.0999 | -24.3004 | Global
end-of-life | kg | Epichlorohydrin waste incineration with electricity | 0.095838 | 0.63645 | -11.7579 | Global
end-of-life | kg | EVOH waste incineration with electricity | 0.12682 | 0.85942 | -23.4192 | Global
end-of-life | kg | Formaldehyde waste incineration with electricity | 0.10253 | 0.68134 | -11.6854 | Global
end-of-life | kg | MDI waste incineration with electricity | 0.20826 | 1.3853 | -18.5905 | Global
end-of-life | kg | MMA monomer waste incineration with electricity | 0.15901 | 1.0569 | -16.9367 | Global
end-of-life | kg | Nafion waste incineration with electricity | 0.061141 | 0.40248 | -4.8528 | Global
end-of-life | kg | Paperfoam waste incineration with electricity | -0.10714 | -0.72104 | -10.6835 | Global
end-of-life | kg | PEEK (Polyetheretherketone) waste incineration with electricity | 0.21646 | 1.4404 | -20.2926 | Global
end-of-life | kg | PEI (Polyether Imide) waste incineration with electricity | 0.22107 | 1.6264 | -18.7233 | Global
end-of-life | kg | Phthalic anhydride waste incineration with electricity | 0.21348 | 1.4211 | -14.2084 | Global
end-of-life | kg | Polyether-polyols waste incineration with electricity | 0.21203 | 1.4101 | -21.1859 | Global
end-of-life | kg | PPS waste incineration with electricity | 0.17826 | 1.1853 | -18.5905 | Global
end-of-life | kg | PVOH (PVA) waste incineration with electricity | 0.15744 | 1.0468 | -14.1239 | Global
end-of-life | kg | TDI waste incineration with electricity | 0.18035 | 1.1997 | -16.0071 | Global
end-of-life | kg | AKD (Alkyl ketene dimers) waste incineration with electricity | -0.2916 | -1.8462 | -27.3546 | Global
end-of-life | kg | ASA (Acrylonitrile styrene acrylate) waste incineration with electricity | 0.15238 | 1.0757 | -16.659 | Global
end-of-life | kg | Rosin (from wood, pine) waste incineration with electricity | -0.27569 | -1.7077 | -25.3024 | Global
end-of-life | kg | BR and IIR (Butyl rubber) waste combustion - clean tech without heat recovery | 0.55422 | 3.45 | 0 | Global
end-of-life | kg | EVA (Ethylene vinyl acetate) waste combustion - clean tech without heat recovery | 0.38137 | 2.32 | 0 | Global
end-of-life | kg | IR (Polyisoprene rubber) waste combustion - clean tech without heat recovery | 0.52218 | 3.24 | 0 | Global
end-of-life | kg | Natural rubber waste combustion - clean tech without heat recovery | 0.036181 | 0 | 0 | Global
end-of-life | kg | Polychloroprene (Neoprene, CR) waste combustion - clean tech without heat recovery | 0.83353 | 1.99 | 0 | Global
end-of-life | kg | PU (Polyurethane) waste combustion - clean tech without heat recovery | 0.42762 | 2.69 | 0 | Global
end-of-life | kg | SBR (Styrene butadiene rubber) waste combustion - clean tech without heat recovery | 0.55422 | 3.45 | 0 | Global
end-of-life | kg | Silicone rubbers combustion - clean tech without heat recovery | 0.29776 | 1.91 | 0 | Global
end-of-life | kg | CFRP (50%) waste combustion - clean tech without heat recovery | 0.49203 | 3.19 | 0 | Global
end-of-life | kg | DMC (50%) waste combustion - clean tech without heat recovery | 0.21753 | 1.36 | 0 | Global
end-of-life | kg | Flexible Polymer Foam, waste combustion - clean tech without heat recovery | 0.84398 | 5.38 | 0 | Global
end-of-life | kg | GFRP (50%) waste combustion - clean tech without heat recovery | 0.21753 | 1.36 | 0 | Global
end-of-life | kg | SMC waste combustion - clean tech without heat recovery | 0.2722 | 1.72 | 0 | Global
end-of-life | kg | ABS (Acrylonitrile butadiene styrene) waste combustion - clean tech without heat reco | 0.50153 | 3.13 | 0 | Global
end-of-life | kg | bio-PE (Polyethylene) waste combustion - clean tech without heat recovery | 0.037387 | 0 | 0 | Global
end-of-life | kg | CA (Cellulose polymers) waste combustion - clean tech without heat recovery | 0.015678 | 0 | 0 | Global
end-of-life | kg | Ionomer waste combustion - clean tech without heat recovery | 0.50195 | 3.14 | 0 | Global
end-of-life | kg | PA-11 (Nylon-11) waste combustion - clean tech without heat recovery | 0.030151 | 0 | 0 | Global
end-of-life | kg | PA (Nylons Polyamides) waste combustion - clean tech without heat recovery | 0.39435 | 2.47 | 0 | Global
end-of-life | kg | PC (Polycarbonate) waste combustion - clean tech without heat recovery | 0.46592 | 2.94 | 0 | Global
end-of-life | kg | PE (Polyethylene) waste combustion - clean tech without heat recovery | 0.50798 | 3.14 | 0 | Global
end-of-life | kg | PET (Polyethylene terephthalate) waste combustion - clean tech without heat recovery | 0.36869 | 2.29 | 0 | Global
end-of-life | kg | PHA (Polyhydroxyalkanoates) waste combustion - clean tech without heat recovery | 0.01943 | 0 | 0 | Global
end-of-life | kg | PLA (Polylactide) waste combustion - clean tech without heat recovery | 0.015946 | 0 | 0 | Global
end-of-life | kg | PMMA (Polymethyl methacrylate) waste combustion - clean tech without heat recovery | 0.35077 | 2.2 | 0 | Global
end-of-life | kg | POM (Polyoxymethylene Polyacetaal) waste combustion - clean tech without heat recove | 0.23363 | 1.47 | 0 | Global
end-of-life | kg | PP (Polypropylene) waste combustion - clean tech without heat recovery | 0.50638 | 3.14 | 0 | Global
end-of-life | kg | PS (Polystyrene) waste combustion - clean tech without heat recovery | 0.54184 | 3.38 | 0 | Global
end-of-life | kg | PTFE (Teflon, Polytetrafluoroethylene) waste combustion - clean tech without heat rec | 0.13749 | 0.88 | 0 | Global
end-of-life | kg | PTT (Polyltrimethylene terephthalate) waste combustion - clean tech without heat reco | 0.27231 | 1.71 | 0 | Global
end-of-life | kg | PUR (Polyurethane) waste combustion - clean tech without heat recovery | 0.42199 | 2.69 | 0 | Global
end-of-life | kg | PVDC (Polyvinyliden chloride) waste combustion - clean tech without heat recovery | 1.0974 | 0.91 | 0 | Global
end-of-life | kg | Starch PBS 50%-50% (Polybutylene succinate) waste combustion - clean tech without hea | 0.01407 | 0 | 0 | Global
end-of-life | kg | PBS (Polybutylene succinate) waste combustion - clean tech without heat recovery | 0.015946 | 0 | 0 | Global
end-of-life | kg | PBAT (Polybutylene adipate terepht) waste combustion - clean tech without heat recove | 0.015946 | 0 | 0 | Global
end-of-life | kg | PHB (Polyhydroxybutyrate) waste combustion - clean tech without heat recovery | 0.015946 | 0 | 0 | Global
end-of-life | kg | PAN (Polyacrylonitrile fibres) waste combustion - clean tech without heat recovery | 0.39802 | 2.49 | 0 | Global
end-of-life | kg | bio-PP (Polypropylene) waste combustion - clean tech without heat recovery | 0.035377 | 0 | 0 | Global
end-of-life | kg | bio-PET (Polyethylene terephthalate)waste combustion - clean tech without heat recove | 0.3628 | 2.29 | 0 | Global
end-of-life | kg | PEF (Polyethylene terephthalate) waste combustion - clean tech without heat recovery | 0.018224 | 0 | 0 | Global
end-of-life | kg | Epoxies waste combustion - clean tech without heat recovery | 0.43507 | 2.72 | 0 | Global
end-of-life | kg | Phenolics (Bakelite) waste combustion - clean tech without heat recovery | 0.4483 | 2.81 | 0 | Global
end-of-life | kg | Polyester waste combustion - clean tech without heat recovery | 0.36735 | 2.29 | 0 | Global
end-of-life | kg | Bisphenol A waste combustion - clean tech without heat recovery | 0.4607 | 2.89 | 0 | Global
end-of-life | kg | DEHP waste combustion - clean tech without heat recovery | 0.4341 | 2.71 | 0 | Global
end-of-life | kg | DINP waste combustion - clean tech without heat recovery | 0.43927 | 2.74 | 0 | Global
end-of-life | kg | Epichlorohydrin waste combustion - clean tech without heat recovery | 0.72938 | 1.43 | 0 | Global
end-of-life | kg | EVOH waste combustion - clean tech without heat recovery | 0.39253 | 2.44 | 0 | Global
end-of-life | kg | Formaldehyde waste combustion - clean tech without heat recovery | 0.23511 | 1.47 | 0 | Global
end-of-life | kg | MDI waste combustion - clean tech without heat recovery | 0.41918 | 2.64 | 0 | Global
end-of-life | kg | MMA monomer waste combustion - clean tech without heat recovery | 0.35117 | 2.2 | 0 | Global
end-of-life | kg | Nafion waste combustion - clean tech without heat recovery | 1.3188 | 0.73 | 0 | Global
end-of-life | kg | Paperfoam waste combustion - clean tech without heat recovery | 0.01407 | 0 | 0 | Global
end-of-life | kg | PEEK (Polyetheretherketone) waste combustion - clean tech without heat recovery | 0.44669 | 2.81 | 0 | Global
end-of-life | kg | PEI (Polyether Imide) waste combustion - clean tech without heat recovery | 0.4335 | 2.89 | 0 | Global
end-of-life | kg | Phthalic anhydride waste combustion - clean tech without heat recovery | 0.37469 | 2.38 | 0 | Global
end-of-life | kg | Polyether-polyols waste combustion - clean tech without heat recovery | 0.4524 | 2.84 | 0 | Global
end-of-life | kg | PPS waste combustion - clean tech without heat recovery | 6.3019 | 2.44 | 0 | Global
end-of-life | kg | PVOH (PVA) waste combustion - clean tech without heat recovery | 0.31769 | 2 | 0 | Global
end-of-life | kg | TDI waste combustion - clean tech without heat recovery | 0.36197 | 2.28 | 0 | Global
end-of-life | kg | AKD (Alkyl ketene dimers) waste combustion - clean tech without heat recovery | 0.01876 | 0 | 0 | Global
end-of-life | kg | ASA (Acrylonitrile styrene acrylate) waste combustion - clean tech without heat reco | 0.34139 | 2.2 | 0 | Global
end-of-life | kg | Rosin (from wood, pine) waste combustion - clean tech without heat recovery | 0.01139 | 0 | 0 | Global
end-of-life | m2 | film HDPE 50 mu in mun waste inc | 0.0081355 | 0.054002 | -1.4076 | Global
end-of-life | m2 | film LDPE 50 mu in mun waste inc | 0.0081355 | 0.054002 | -1.4076 | Global
end-of-life | m2 | film PC 50 mu in mun waste inc | 0.012713 | 0.084534 | -1.2011 | Global
end-of-life | m2 | film PET / PE+EVOH+PE 62 mu in mun waste inc | 0.010701 | 0.071029 | -1.5579 | Global
end-of-life | m2 | film PET 50 mu in mun waste inc | 0.012825 | 0.085304 | -1.0623 | Global
end-of-life | m2 | film PET+ALOx / LDPE 62 mu in mun waste inc | 0.010642 | 0.070678 | -1.5669 | Global
end-of-life | m2 | film PET+PVOH / LDPE 62 mu in mun waste inc | 0.014237 | 0.094663 | -1.5738 | Global
end-of-life | m2 | film PLA (biobased) 50 mu in mun waste inc | -0.0083846 | -0.056054 | -0.83054 | Global
end-of-life | m2 | film PP 50 mu in mun waste inc | 0.008384 | 0.055668 | -1.2881 | Global
end-of-life | m2 | film PP+PVDC 62 mu in mun waste inc | 0.0088871 | 0.059006 | -1.3146 | Global
end-of-life | m2 | film PS (shrink) 50 mu in mun waste inc | 0.01181 | 0.078487 | -1.4607 | Global
end-of-life | m2 | film PVC (stiff shrink) 50 mu in mun waste inc | 0.0061995 | 0.041863 | -0.83295 | Global
end-of-life | kg | Metals open loop recycling credit | 0 | 0 | 0 | Global
end-of-life | kg | Aluminium recycling credit closed loop (79% virgin part trade mix) | -1.4046 | -3.2095 | -47.7179 | Global
end-of-life | kg | Copper recycling credit closed loop (45% virgin part in trade mix) | -2.3044 | -1.3424 | -22.0845 | Global
end-of-life | kg | Gold recycling credit closed loop (80% virgin part trade mix) | -46031.5028 | -37631.74 | -66205.007 | Global
end-of-life | kg | Lead recycling credit closed loop (25% virgin part in trade mix) | -0.57029 | -0.32114 | -5.4706 | Global
end-of-life | kg | Magnesium recycling credit closed loop (90% virgin part in trade mix) | -4.0443 | -23.3869 | -346.4439 | Global
end-of-life | kg | Nickel recycling credit closed loop (66% virgin part in trade mix) | -19.818 | -8.2852 | -160.5752 | Global
end-of-life | kg | Palladium recycling credit closed loop (91% virgin part in trade mix) | -27014.5896 | -21283.5093 | -326862.63 | Global
end-of-life | kg | Platinum recycling credit closed loop (88.5% virgin part in trade mix) | -20747.2543 | -28496.9527 | -398812.77 | Global
end-of-life | kg | Rhodium recycling credit closed loop (91% virgin part in trade mix) | -17046.8804 | -28932.5087 | -401281.79 | Global
end-of-life | kg | Silver recycling credit closed loop (45% virgin part trade mix) | -426.4502 | -195.7558 | -283.4947 | Global
end-of-life | kg | Steel recycling credit closed loop (50.2% virgin part in trade mix) | -0.22756 | -0.92052 | -6.8855 | Global
end-of-life | kg | Titanium recycling credit closed loop (81% virgin part in trade mix) | -13.7805 | -7.9195 | -80.3198 | Global
end-of-life | kg | Zinc recycling credit closed loop (69% virgin part in trade mix) | -1.6339 | -1.9909 | -44.4126 | Global
end-of-life | kg | Plastics open loop recycling credit | 0 | 0 | 0 | Global
end-of-life | kg | ABS closed loop chemical upcycling credit | -0.84158 | -0.21266 | -51.1735 | Global
end-of-life | kg | bio-PE (Polyethylene) closed loop chemical upcycling credit | -0.76436 | 0.056181 | -40.1593 | Global
end-of-life | kg | CA (Cellulose polymers) closed loop chemical upcycling credit | 0 | 0 | 0 | Global
end-of-life | kg | EVA (Ethylene vinyl acetate) closed loop chemical upcycling credit | -0.56216 | 0.30439 | -36.2295 | Global
end-of-life | kg | Ionomer closed loop chemical upcycling credit | -0.87223 | -0.27102 | -51.5268 | Global
end-of-life | kg | PA-11 (nylon-11) closed loop chemical upcycling credit | -0.6123 | 0 | 0 | Global
end-of-life | kg | PA (nylons, polyamides) closed loop chemical upcycling credit | -0.63507 | 0.090551 | -39.0214 | Global
end-of-life | kg | PC (Polycarbonate) closed loop chemical upcycling credit | -0.78156 | -0.035199 | -47.7461 | Global
end-of-life | kg | PE (Polyethylene) closed loop chemical upcycling credit | -0.87223 | -0.27102 | -51.5268 | Global
end-of-life | kg | PET (Polyethylene terephthalate) closed loop chemical upcycling credit | -0.73812 | -0.92883 | -56.376 | Global
end-of-life | kg | PHA and PHB (Polyhydroxyalkanoates) closed loop chemical upcycling credit | 0 | 0 | 0 | Global
end-of-life | kg | PLA (Polylactide) closed loop chemical upcycling credit | 0 | 0 | 0 | Global
end-of-life | kg | PMMA (Acrilylic Polymethyl Methacrylate) closed loop chemical upcycling credit | -0.51926 | 0.38048 | -34.0774 | Global
end-of-life | kg | POM and Acetal (Polyoxymethylene) closed loop chemical upcycling credit | -0.25288 | 0.83474 | -20.525 | Global
end-of-life | kg | PP (Polypropylene) closed loop chemical upcycling credit | -0.87223 | -0.27102 | -51.5268 | Global
end-of-life | kg | PS (Polystyrene) closed loop chemical upcycle credit | -0.93021 | -0.23531 | -54.3363 | Global
end-of-life | kg | PTFE Teflon (Polytetrafluoroethylene) closed loop chemical upcycling credit | -0.37968 | 0.91654 | -17.234 | Global
end-of-life | kg | PTT (Polyltrimethylene terephthalate) closed loop chemical upcycling credit | -0.36704 | 0.51046 | -25.0037 | Global
end-of-life | kg | PUR (Polyethane) closed loop chemical upcycling credit | -0.70107 | 0.041906 | -43.0347 | Global
end-of-life | kg | PVC (Polyvinylchloride) closed loop chemical upcycling credit | -0.34421 | 0.11814 | -19.4198 | Global
end-of-life | kg | Starch-PBS 50%-50% blend biodegradeble plastic closed loop chemical upcycling credit | 0 | 0 | 0 | Global
end-of-life | kg | PBS (Polybutylene succinate) closed loop chemical upcycling credit | 0 | 0 | 0 | Global
end-of-life | kg | PBAT (polybutylene adipate-co-terephthalate) closed loop chemical upcycling credit | 0 | 0 | 0 | Global
end-of-life | kg | PAN (Polyacrylonitrile fibres) closed loop chemical upcycling credit | -0.70999 | -0.27102 | -51.5268 | Global
end-of-life | kg | Bio-PP (Polypropylene) closed loop chemical upcycling credit | -0.76436 | 0.056181 | -40.1833 | Global
end-of-life | kg | Bio-PET (Polyethylene terephthalate) closed loop chemical upcycling credit | -0.73812 | -0.92883 | -56.9557 | Global
end-of-life | kg | PEF (Polyethylene furan-2.5-dicarboxylate) closed loop chemical upcycling credit | 0 | 0 | 0 | Global
end-of-life | kg | anaerobic digestion (fermentation) cow dung | -0.011218 | -0.07234 | -1.0551 | Global
end-of-life | kg | anaerobic digestion (fermentation) food waste | -0.038898 | -0.237 | -3.4948 | Global
end-of-life | kg | anaerobic digestion (fermentation) garden waste | -0.033419 | -0.20441 | -3.0119 | Global
end-of-life | kg | composting biodegradable plastics | 0 | 0 | 0 | Global
end-of-life | kg | composting organic waste (without transport) | -0.003194 | -0.016889 | -0.2406 | Global
end-of-life | kg | landfill (inert waste) | 0.141 | 0 | 0 | Global
end-of-life | kg | landfill organic waste without CH4 emission prevention | 0.34223 | 2.241 | 0 | Global
end-of-life | kg | Torrefied wood excl EoL credit | 0.0248 | 0.13036 | 2.2663 | Global
end-of-life | kg | Torrefied wood incl EoL credit | -0.25776 | -1.5504 | -22.6377 | Global
end-of-life | kg | Waste to recycling prosesses | 0 | 0 | 0 | Global
end-of-life | kg | plastic waste collection&sorting | 0.026292 | 0.089066 | 1.5211 | Global
end-of-life | kg | Scrap separation Mn Fe Cu Ni and Zn | 0.030784 | 0.013184 | 0.23805 | Global
end-of-life | kg | Scrap collection&sorting (alum.) | 0.013146 | 0.044533 | 0.76053 | Global
end-of-life | kg | Scrap collection&sorting (copper) | 0.013146 | 0.044533 | 0.76053 | Global
end-of-life | kg | Scrap collection&sorting (iron and glass) | 0.0087641 | 0.029689 | 0.50702 | Global
end-of-life | kg | Scrap collection&sorting (other non-ferro metals) | 0.026292 | 0.089066 | 1.5211 | Global
end-of-life | kg | Scrap collection&sorting (Pb) | 0.02191 | 0.074222 | 1.2676 | Global
end-of-life | kg | Scrap collection&sorting (Stainless st) | 0.026292 | 0.089066 | 1.5211 | Global
end-of-life | kg | Carbon storage in wood >100 years (per kg wood 12%MC) | 0.2265 | 1.51 | 0 | Global
end-of-life | kg | landfill of bio-PE (incl carbon sequestration) | -0.33 | -3.14 | 0 | Global
end-of-life | kg | landfill of bio-PP (incl carbon sequestration) | -0.33 | -3.14 | 0 | Global
end-of-life | kg | landfill of bio-PET (incl carbon sequestration) | 0.0753 | -0.438 | 0 | Global
end-of-life | kg | landfill of PEF (incl carbon sequestration) | -0.1485 | -1.93 | 0 | Global
end-of-life | kg | landfill of PA-11 (Nylon-11) (incl carbon sequestration) | -0.228 | -2.46 | 0 | Global
end-of-life | kg | landfill of biodegradable bioplastics with CH4 emission prevention | 0 | 0 | 0 | Global
end-of-life | kg | Carbon uptake per kg Cement < 100 years | 0.1335 | -0.05 | 0 | Global
end-of-life | kg | Carbon uptake per kg Cement > 100 years | 0.123 | -0.12 | 0 | Global