## Sheet1
Industry | Unit | Process | Total MJ | Carbon kg-CO2 | CED MJ | Region
heat | MJ | Heat - General Industry | 0.018871 | 0.092441 | 1.2197 | Global
heat | MJ | Heat - Domestic from heat pump | 0.006647 | 0.03391 | 0.61226 | Global
heat | MJ | Heat from natural gas - condensing low NOx - incl. combustion CO2 | 0.013888 | 0.082614 | 1.2241 | Global
heat | MJ | Heat from anthracite coal 30.7 MJ/kg - incl. combustion CO2 | 0.020327 | 0.11625 | 1.3526 | Global
heat | MJ | Heat from coal bituminous 26.4 MJ/kg - incl. combustion CO2 | 0.021513 | 0.10415 | 1.3379 | Global
heat | MJ | Heat from heavy oil for chemical processes - incl. combustion CO2 | 0.024046 | 0.10341 | 1.2322 | Global
heat | MJ | Heat from natural gas for chemical processes - incl. combustion CO2 | 0.013696 | 0.081473 | 1.2072 | Global