## Sheet1
Industry | Unit | Process | Total MJ | Carbon kg-CO2 | CED MJ | Region
plastics | kg | Mycelium composite protective packaging - Grown Bio 121 kg/m3 | 0.052936 | 0.21967 | 2.395 | Global
plastics | kg | Paperfoam | 0.18949 | 0.89522 | 20.9862 | Global
plastics | kg | Stonepaper from Taiwan in Rotterdam | 0.55071 | 1.6811 | 37.7072 | Global
plastics | kg | Stonepaper from Germany in Rotterdam | 0.47572 | 1.3715 | 35.1219 | Global
plastics | kg | bio-PE (Polyethylene) - not biodegradable - from ethanol (Brazil Braskem) | 1.4418 | 1 | 31.32 | Global
plastics | kg | CA (Cellulose polymers) - biodegradable | 1.4381 | 8.5547 | 142.9533 | Global
plastics | kg | PA-11 (Nylon-11) - bio-based not biodegradable | 1.4427 | 4.52 | 59.325 | Global
plastics | kg | bio-PET (Polyethylene terephthalate) from sugarcane - not biodegradable | 1.0121 | 2.19 | 74.0007 | Global
plastics | kg | PHA and PHB (Polyhydroxyalkanoates) from wastewater sludge - biodegradable) | 0.47513 | 2.6002 | 70.4374 | Global
plastics | kg | PLA (Polylactide) of corn stover - biodegradable | 0.59494 | 3.5433 | 73.4085 | Global
plastics | kg | PBS-Starch 50%-50% blend - biodegradable | 0.4229 | 2.1543 | 78.2769 | Global
plastics | kg | PBS (Polybutylene succinate) - biodegradable | 0.71864 | 3.6791 | 129.2558 | Global
plastics | kg | PBAT (polybutylene adipate-co-terephthalate) - biodegradable | 0.74738 | 4.048 | 109.3583 | Global
plastics | kg | bio-PE (Polyethylene) from tallow (waste) HVO - not biodegradable | 1.0227 | 1.4728 | 73.3195 | Global
plastics | kg | bio-PP (Polypropylene) from tallow (waste) HVO - not biodegradable, | 1.086 | 1.3028 | 70.9115 | Global
plastics | kg | PEF (Polyethylene furan-2,5-dicarboxylate) from sugarcane - not biodegradable | 0.72476 | 0.92879 | 47.7618 | Global
plastics | kg | Mechanical recycled pellets (rPET/rPE/rPP/rPVC) - downcycled | 0.10617 | 0.5484 | 9.2848 | Global
plastics | kg | Moulded Recycled mixed polymer - downcycled | 0.16222 | 0.85251 | 14.8019 | Global
plastics | kg | ABS (Acrylonitrile butadiene styrene) chemical upcycled | 0.53828 | 2.4773 | 46.025 | Global
plastics | kg | CA (Cellelose Acetate tetra) chemical upcycled | 1.4381 | 8.5547 | 142.9533 | Global
plastics | kg | EVA (Ethylene vinyl acetate) chemical upcycled | 0.85432 | 3.9237 | 40.6511 | Global
plastics | kg | Flexible Polymeer Foam (PE) chemical upcycled | 0.35204 | 1.599 | 36.1782 | Global
plastics | kg | Ionomer chemical upcycled | 2.6009 | 11.3109 | 132.2764 | Global
plastics | kg | PA-11 (Nylon-11) chemical upcycled - not biodegradable | 0.83041 | 4.52 | 59.325 | Global
plastics | kg | PA (Nylons) chemical upcycled | 0.80763 | 4.6106 | 62.5056 | Global
plastics | kg | PC (Polycarbonate) chemical upclycled | 0.65888 | 3.3648 | 62.7407 | Global
plastics | kg | bio-PE (Polyethylene) chemical upcycled - non biodegradable | 0.25831 | 1.529 | 33.1602 | Global
plastics | kg | PE (HDPE High density Polyethylene) chemical upcycled | 0.25831 | 1.529 | 33.1602 | Global
plastics | kg | PET (Polyethylene terephthalate) chemical upcycled | 0.27394 | 1.2612 | 17.045 | Global
plastics | kg | PHA and PHB (Polyhydroxyalkanoates) chemical upcycled - biodegradeble | 0.47513 | 2.6002 | 70.4374 | Global
plastics | kg | PLA (Polylactide, starch based) chemical upcycled - biodegradeble | 0.59494 | 3.5433 | 73.4085 | Global
plastics | kg | PMMA (Polymethyl methacrylate) chemical upcycled | 0.61467 | 4.2805 | 64.6226 | Global
plastics | kg | POM (Polyoxymethylene) chemical upcycled | 0.66032 | 4.0347 | 70.0272 | Global
plastics | kg | PP (Polypropylene) chemical upcycled | 0.32164 | 1.359 | 30.7282 | Global
plastics | kg | PS (Polystyrene) chemical upcycled | 0.29814 | 1.9247 | 34.2392 | Global
plastics | kg | PTFE (Teflon) chemical upcycled | 2.7164 | 12.9165 | 167.566 | Global
plastics | kg | PTT (Polyltrimethylene terephthalate) chemical upcycled | 0.61609 | 3.8346 | 49.1643 | Global
plastics | kg | PUR (Polyurethane) chemical upcycled | 0.59903 | 3.3528 | 63.9373 | Global
plastics | kg | PVC (Polyvinylchloride) chemical upcycled | 0.62191 | 2.3681 | 45.275 | Global
plastics | kg | Starch-PBS 50%-50% blend chemical upcycled - biodegradeble | 0.4229 | 2.1543 | 78.2769 | Global
plastics | kg | PBS chemical upcycled - biodegradeble | 0.71864 | 3.6791 | 129.2558 | Global
plastics | kg | PBAT (polybutylene adipate-co-terephthalate) chemical upcycled - biodegradeble | 0.74738 | 4.048 | 109.3583 | Global
plastics | kg | PAN (Polyacrylonitrile fibres) chemical upcycled | 0.80901 | 4.859 | 48.8112 | Global
plastics | kg | bio-PP (Polypropylene) chemical upcycled - not biodegradable | 0.32164 | 1.359 | 30.7282 | Global
plastics | kg | bio-PET (Polyethylene terephthalate) chemical upcycled - not biodegradable | 0.27394 | 1.2612 | 17.045 | Global
plastics | kg | PEF (Polyethylene furan-2,5-dicarboxylate) chemical upcycled - not biodegradeble | 0.72476 | 0.92879 | 47.7618 | Global
plastics | kg | BR (butadiene rubber) | 1.774 | 3.964 | 106.8106 | Global
plastics | kg | BR and IIR (butadiene rubber and butyl rubber) in tires | 1.5052 | 3.7853 | 107.9937 | Global
plastics | kg | EPDM (ethylene propylene diene monomer rubber) | 1.5726 | 3.5 | 93.87 | Global
plastics | kg | EVA (ethylene vinyl acetate rubber) | 1.4165 | 3.6193 | 76.8806 | Global
plastics | kg | IR (polyisoprene rubber) | 1.423 | 2.668 | 78.9182 | Global
plastics | kg | Natural rubber (from Thailand in Rotterdam) | 2.0088 | 1.3808 | 51.5469 | Global
plastics | kg | NBR (nitrile rubber) | 1.5558 | 3.5684 | 75.144 | Global
plastics | kg | Polychloroprene (Neoprene and CR) rubber | 1.3772 | 5.255 | 106.8541 | Global
plastics | kg | PU (polyurethane) rubber for shoe soles | 1.5318 | 4.6313 | 127.4557 | Global
plastics | kg | SAN (Styrene-acrylonitrile copolymer) | 1.3799 | 2.72 | 99.7185 | Global
plastics | kg | SBR (Styrene butadiene rubber) | 1.3964 | 3.4621 | 97.2851 | Global
plastics | kg | Silicone rubber (PDMS) | 1.9877 | 7.2801 | 104.0572 | Global
plastics | kg | ABS (Acrylonitrile butadiene styrene) | 1.3799 | 2.69 | 97.1985 | Global
plastics | kg | ABS 30% glass fibre | 1.0563 | 2.255 | 69.4549 | Global
plastics | kg | Ionomer | 3.4732 | 11.5819 | 183.8031 | Global
plastics | kg | PA 6 (Nylon 6 Polyamide 6) | 1.4427 | 4.52 | 101.527 | Global
plastics | kg | PA 6 30% glass fibre | 1.1003 | 3.536 | 72.4849 | Global
plastics | kg | PA 66 (Nylon 66 Polyamide 6-6) | 1.8266 | 6.4 | 146.9138 | Global
plastics | kg | PA 66 30% glass fibre | 1.369 | 4.852 | 104.2557 | Global
plastics | kg | PB-1 (Polybutylene) | 1.1939 | 1.63 | 82.255 | Global
plastics | kg | PC (Polycarbonate) | 1.4404 | 3.4 | 110.4868 | Global
plastics | kg | PC 30% glass fibre | 1.0987 | 2.752 | 78.7568 | Global
plastics | kg | PE (HDPE High density Polyethylene) | 1.1305 | 1.8 | 84.687 | Global
plastics | kg | PE (LDPE Low density Polyethylene) | 1.2243 | 1.87 | 87.705 | Global
plastics | kg | PE (LLDPE Linear low density Polyethylene) | 1.1861 | 1.79 | 83.755 | Global
plastics | kg | PE (Polyethylene) expanded | 1.3276 | 2.4559 | 96.3309 | Global
plastics | kg | PET (Polyethylene terephthalate) 30% glass fibre | 0.79881 | 1.905 | 52.8107 | Global
plastics | kg | PET (Polyethylene terephthalate) amorphous | 1.0058 | 2.0513 | 72.0415 | Global
plastics | kg | PET (Polyethylene terephthalate) bottle grade | 1.0121 | 2.19 | 73.421 | Global
plastics | kg | PMMA (Polymethyl methacrylate) | 1.1339 | 3.9 | 98.7 | Global
plastics | kg | POM (Polyoxymethyleen, polyacetaal) | 0.9132 | 3.2 | 90.5522 | Global
plastics | kg | PP (Polypropylene) | 1.1939 | 1.63 | 82.255 | Global
plastics | kg | PP GF30 | 0.92608 | 1.513 | 58.9945 | Global
plastics | kg | PS (EPS expandable polystyrene, white) | 1.2574 | 2.28 | 90.587 | Global
plastics | kg | PS (GPPS general purpose polystyrene) | 1.2283 | 2.16 | 88.5755 | Global
plastics | kg | PS (HIPS high impact polysyrene) | 1.244 | 2.25 | 90.2447 | Global
plastics | kg | PTFE (Polytetrafluoroethylene) Teflon | 3.0961 | 12 | 184.8 | Global
plastics | kg | PTT (Polyltrimethylene terephthalate) | 0.98313 | 3.3241 | 74.1679 | Global
plastics | kg | PVOH (Polyvinyl alcohol) and PVA (Polyvinyl acetate - wood gluel) | 1.4089 | 3.2512 | 126.5305 | Global
plastics | kg | PVC (Polyvinylchloride emulsion polymerised) | 1.0048 | 2.37 | 66.2024 | Global
plastics | kg | PVC (Polyvinylchloride suspension polymerised) | 0.95645 | 2.22 | 64.318 | Global
plastics | kg | PVC (Polyvinylchloride, trade mix) | 0.96612 | 2.25 | 64.6949 | Global
plastics | kg | PVDC (Polyvinyliden chloride) | 3.7228 | 4.577 | 91.1602 | Global
plastics | kg | PAN Polyacrylonitrile fibres | 1.519 | 5.13 | 100.338 | Global
plastics | kg | Carbon fiber-reinforced plastic | 4.7655 | 22.5831 | 304.8492 | Global
plastics | kg | Epoxy resin from Bisphenol A 33% Epichlorohydrin 66% | 1.3571 | 2.2993 | 71.2906 | Global
plastics | kg | MF (melamine formaldehyde resin) | 0.96251 | 1.7703 | 48.4836 | Global
plastics | kg | PF (phenol formaldehyde resin) | 0.93419 | 1.3564 | 32.3806 | Global
plastics | kg | Phenolics (Bakelite) | 0.91784 | 1.609 | 42.7799 | Global
plastics | kg | Polyester (unsaturated resin) | 1.1549 | 2.1614 | 58.5203 | Global
plastics | kg | PUR flex. block foam TDI | 1.3001 | 3.3109 | 106.972 | Global
plastics | kg | PUR flex. moulded TDI with flame retardant | 1.1664 | 3.5605 | 99.515 | Global
plastics | kg | PUR flex. moulded TDI | 1.3001 | 3.295 | 107.4314 | Global
plastics | kg | PUR flex. moulded. MDI | 1.2671 | 3.1792 | 108.1216 | Global
plastics | kg | PUR rigid foam MDI | 1.2329 | 3.1316 | 104.6916 | Global
plastics | kg | Sheet molding compound 25% glass fibre | 0.47209 | 1.4929 | 23.675 | Global
plastics | kg | Sheet molding compound 50% glass fibre | 0.44618 | 1.4362 | 18.4797 | Global
plastics | kg | UF (urea-formaldehyde resin) | 0.90671 | 1.604 | 24.0908 | Global
plastics | kg | Bisphenol A | 1.0984 | 2.2637 | 82.6519 | Global
plastics | kg | DEHP (diisooctyl phthalate) | 1.075 | 2.2 | 87.5122 | Global
plastics | kg | DINP (diisononyl phthalate) | 1.075 | 2.2 | 87.5122 | Global
plastics | kg | Epichlorohydrin | 1.3199 | 2.0349 | 56.8606 | Global
plastics | kg | EVOH (Ethylene vinyl alcohol) film barrier of gasses | 1.4875 | 5.231 | 113.0994 | Global
plastics | kg | Formaldehyde | 0.5584 | 0.94448 | 57.3752 | Global
plastics | kg | MDI (Methylene diphenyl diisocyanate) | 1.1113 | 2.76 | 90.5328 | Global
plastics | kg | MMA (Methyl methacrylate) | 0.51934 | 3.7 | 0 | Global
plastics | kg | Nafion | 129.5279 | 831 | 11066.7 | Global
plastics | kg | PEEK (Polyetheretherketone) | 5.599 | 18 | 280.08 | Global
plastics | kg | PEI (PolyEther Imide) | 2.7585 | 9.7685 | 225.713 | Global
plastics | kg | Phthalic anhydride | 1.4721 | 3.2708 | 83.3494 | Global
plastics | kg | Polyether-polyols | 1.2266 | 2.875 | 98.0408 | Global
plastics | kg | PPS (polyphenylene sulfide) | 4.8182 | 7.1664 | 172.4616 | Global
plastics | kg | PVB (Polyvinyl butyral) | 1.0337 | 2.3345 | 84.3151 | Global
plastics | kg | TDI (toluene diisocyanate) | 1.2008 | 3.14 | 86.6658 | Global
plastics | kg | PE for bottles with deposit in EU (RR=80% RIR=25%) | 0.87445 | 1.4871 | 65.8365 | Global
plastics | kg | PET for bottles with deposit in EU (RR=80% RIR=25%) | 0.78559 | 1.7796 | 57.387 | Global
plastics | kg | PP for bottles with deposit in EU (RR=80% RIR=25%) | 0.92195 | 1.3596 | 64.0125 | Global
plastics | kg | PVC for bottles with deposit in EU (RR=80% RIR=25%) | 0.75113 | 1.8246 | 50.8424 | Global
plastics | kg | blow moulding - machine only | 0.041158 | 0.20997 | 3.7911 | Global
plastics | kg | blow moulding - production site | 0.21345 | 1.0889 | 19.6609 | Global
plastics | kg | extrusion - machine only | 0.023929 | 0.12208 | 2.2041 | Global
plastics | kg | extrusion - production site | 0.065088 | 0.33205 | 5.9953 | Global
plastics | kg | injection moulding - machine only | 0.089017 | 0.45413 | 8.1994 | Global
plastics | kg | injection moulding - production site | 0.22685 | 1.1573 | 20.8952 | Global
plastics | kg | Recycling mixed polymer | 0.073205 | 0.39839 | 6.6025 | Global
plastics | kg | thermo forming - machine only | 0.042116 | 0.21486 | 3.8793 | Global
plastics | kg | thermo forming - production site | 0.086145 | 0.43948 | 7.9349 | Global
plastics | kg | no extra converting (e.g. plastic foam - glass - paper - etc) | 0.0001206 | 0.00061527 | 0.011109 | Global