## Sheet1
Industry | Unit | Process | Total MJ | Carbon MJ | CED MJ | Region
metals, non-ferro | kg | GG15 | 0.25331 | 1.216 | 15.4864 | Global
metals, non-ferro | kg | Aluminium (primary) European production, bauxite from Africa | 1.9135 | 4.8131 | 71.6895 | Global
metals, non-ferro | kg | Aluminium (secondary) | 0.13559 | 0.75045 | 11.2871 | Global
metals, non-ferro | kg | Aluminium trade mix Europe (79% prim 21% sec) | 1.5401 | 3.9599 | 59.005 | Global
metals, non-ferro | kg | Antimony - CRM (EoL-RIR = 18%) | 10.2349 | 11.9955 | 142.9318 | Global
metals, non-ferro | kg | Cadmium (EoL-RIR = 0%) | 20.3604 | 3.818 | 78.2849 | Global
metals, non-ferro | kg | Chromium, CRM (EoL-RIR = 21%) | 6.5663 | 21.7063 | 36.6825 | Global
metals, non-ferro | kg | Cobalt - CRM (EoL-RIR = 22%) | 55.3118 | 37.2031 | 194.5312 | Global
metals, non-ferro | kg | Copper rod tube plate (primary) | 5.2198 | 3.4506 | 57.4465 | Global
metals, non-ferro | kg | Copper (secondary) | 0.099016 | 0.46758 | 8.3698 | Global
metals, non-ferro | kg | Copper wire - plate - tube - trade mix ( 68% prim 32% sec) | 3.5812 | 2.496 | 41.7419 | Global
metals, non-ferro | kg | Gallium, CRM (EoL-RIR = 0%) | 203.369 | 170.015 | 139.48 | Global
metals, non-ferro | kg | Gold (primary) | 57692.6128 | 47790.3 | 92660 | Global
metals, non-ferro | kg | Gold (secondary) | 153.2341 | 750.6249 | 9903.7414 | Global
metals, non-ferro | kg | Gold trade mix (76% prim 24% sec) | 43883.1615 | 36500.778 | 72798.498 | Global
metals, non-ferro | kg | Indium - CRM (EoL-RIR= 0%) | 769.4159 | 117.52 | 389.7 | Global
metals, non-ferro | kg | Lead (primary) | 2.388 | 1.892 | 30.9662 | Global
metals, non-ferro | kg | Lead (secondary) | 0.10683 | 0.60742 | 9.084 | Global
metals, non-ferro | kg | Lead trade mix ( 20% prim 80% sec) | 0.56307 | 0.86434 | 13.4604 | Global
metals, non-ferro | kg | Lithium (EoL-RIR = 0%) | 28.9911 | 79.29 | 95.53 | Global
metals, non-ferro | kg | Magnesium - CRM (primary) | 4.5813 | 26.4788 | 392.3316 | Global
metals, non-ferro | kg | Magnesium - CRM (secondary) | 0.087655 | 0.49336 | 7.394 | Global
metals, non-ferro | kg | Magnesium - CRM trade mix (93% prim 7% sec) | 4.2668 | 24.6598 | 365.386 | Global
metals, non-ferro | kg | Manganese (EoL_RIR= 9%) | 3.0264 | 4.9818 | 7.1425 | Global
metals, non-ferro | kg | Mercury (virgin) | 3598.959 | 11.5515 | 0.972 | Global
metals, non-ferro | kg | Molybdenum (EoL-RIR = 9%) | 62.2187 | 15.5187 | 42.5723 | Global
metals, non-ferro | kg | Nickel (primary) | 30.1232 | 13.0955 | 251.414 | Global
metals, non-ferro | kg | Nickel (secondary) | 0.095872 | 0.54224 | 8.1183 | Global
metals, non-ferro | kg | Nickel trade mix (84% prim 16% sec) | 25.3188 | 11.087 | 212.4867 | Global
metals, non-ferro | kg | Palladium - CRM (primary) | 29749.9582 | 23700 | 363300 | Global
metals, non-ferro | kg | Palladium - CRM (secondary) | 63.5959 | 311.5278 | 4110.2966 | Global
metals, non-ferro | kg | Palladium - CRM trade mix (67% prim 33% sec) | 19953.4589 | 15981.804 | 244767.4 | Global
metals, non-ferro | kg | Platinum - CRM (primary) | 23667.7923 | 33300 | 465150 | Global
metals, non-ferro | kg | Platinum - CRM (secondary) | 224.5672 | 1100.0538 | 14514.104 | Global
metals, non-ferro | kg | Platinum - CRM trade mix (75% prim 25% sec) | 17806.9859 | 25250.0133 | 352491.03 | Global
metals, non-ferro | kg | Rhodium - CRM (primary) | 19366.9076 | 34900 | 481950 | Global
metals, non-ferro | kg | Rhodium - CRM (secondary) | 634.072 | 3106.0343 | 40980.999 | Global
metals, non-ferro | kg | Rhodium - CRM trade mix (64% prim 36% sec) | 12623.0868 | 23454.1727 | 323201.16 | Global
metals, non-ferro | kg | Silicon (metallurgical) for steel | 2.0781 | 5.4585 | 57.6582 | Global
metals, non-ferro | kg | Silver (primary) | 951.0094 | 449.3869 | 801.26 | Global
metals, non-ferro | kg | Silver (secondary) | 3.3424 | 14.374 | 171.2718 | Global
metals, non-ferro | kg | Silver trade mix (81% prim 19% sec) | 770.9527 | 366.7344 | 681.5622 | Global
metals, non-ferro | kg | Tantalum (EoL-RIR = 13%) | 646.1171 | 144.5001 | 109.926 | Global
metals, non-ferro | kg | Tellurium (EoL-RIR = 1%) | 125.2872 | 44.5379 | 530.6875 | Global
metals, non-ferro | kg | Tin (virgin) | 27.1064 | 10.1468 | 15.3224 | Global
metals, non-ferro | kg | Titanium (primary) | 20.7463 | 28.804 | 442.6597 | Global
metals, non-ferro | kg | Titanium (secondary) | 3.7333 | 19.0269 | 343.4994 | Global
metals, non-ferro | kg | Titanium trade mix (99% prim, 1% sec) | 20.5762 | 28.7062 | 441.6681 | Global
metals, non-ferro | kg | Tungsten - CRM (EoL-RIR=42%) | 25.4693 | 1.6839 | 32.9588 | Global
metals, non-ferro | kg | Vanadium (primary) | 35.0178 | 17.1057 | 314.6984 | Global
metals, non-ferro | kg | Vanadium trade mix (99% prim 1% sec) | 34.6676 | 16.9347 | 311.5514 | Global
metals, non-ferro | kg | Zinc (primary) | 2.5304 | 3.818 | 78.2849 | Global
metals, non-ferro | kg | Zinc (secondary) | 0.16244 | 0.93259 | 13.9187 | Global
metals, non-ferro | kg | Zinc trade mix (86% prim 14% sec) | 2.1989 | 3.414 | 69.2736 | Global
metals, non-ferro | kg | Tungsten (primary) | 43.8021 | 2.87 | 56.213 | Global
metals, non-ferro | kg | Tungsten (secondary) | 0.0071788 | 0.036623 | 0.66124 | Global
metals, non-ferro | kg | Arsenic (as co-product of Copper) | 2.1458 | 3.8906 | 57.4465 | Global
metals, non-ferro | kg | Barium | 0.76958 | 3.133 | 32.2522 | Global
metals, non-ferro | kg | Berylium | 376.1285 | 558.6888 | 8378.7135 | Global
metals, non-ferro | kg | Bismuth (as co-product of Lead) | 26.168 | 1.892 | 30.9662 | Global
metals, non-ferro | kg | Boron | 11.1138 | 50.0361 | 324.7676 | Global
metals, non-ferro | kg | Hafnium | 344.0581 | 310.2294 | 3696.5131 | Global
metals, non-ferro | kg | Niobium | 40.3625 | 0.18 | 3.8538 | Global
metals, non-ferro | kg | Rhenium | 5925.2097 | 798.9441 | 9519.7533 | Global
metals, non-ferro | kg | Strontium | 1.4885 | 4.8172 | 51.3815 | Global
metals, non-ferro | kg | Thallium | 3453.3951 | 357.8199 | 824.5257 | Global
metals, non-ferro | kg | Thorium | 153.7735 | 111.2689 | 1325.816 | Global
metals, non-ferro | kg | Cerium | 118.6095 | 25.957 | 309.7094 | Global
metals, non-ferro | kg | Dysprosium | 1306.8683 | 121.1467 | 1443.9395 | Global
metals, non-ferro | kg | Erbium | 214.0144 | 98.8102 | 1177.7905 | Global
metals, non-ferro | kg | Eutropium | 1749.6506 | 801.5832 | 9551.6248 | Global
metals, non-ferro | kg | Gadolinium | 67.0378 | 94.6738 | 1128.5037 | Global
metals, non-ferro | kg | Lanthanum | 119.6088 | 22.3904 | 267.2162 | Global
metals, non-ferro | kg | Mischmetal: Cerium 67%, lanthanum 20%, Neodimium 11%, rest 2% | 130.0952 | 26.5804 | 317.1387 | Global
metals, non-ferro | kg | Neodymium | 222.681 | 35.7302 | 426.1662 | Global
metals, non-ferro | kg | Praseodymium | 110.5068 | 39.0394 | 465.5957 | Global
metals, non-ferro | kg | Samarium | 146.8764 | 120.1126 | 1431.6178 | Global
metals, non-ferro | kg | Scandium | 3540.3106 | 8.8706 | 106.1221 | Global
metals, non-ferro | kg | Terbium | 1577.8132 | 602.0023 | 7173.5347 | Global
metals, non-ferro | kg | Ytterbium | 125.3565 | 253.5113 | 3021.1184 | Global
metals, non-ferro | kg | Yttrium | 116.1718 | 30.6632 | 365.7898 | Global
metals, non-ferro | kg | Al99 | 2.127 | 7.796 | 79.6771 | Global
metals, non-ferro | kg | AlCuMg1 (2017) | 2.2565 | 7.9678 | 83.9259 | Global
metals, non-ferro | kg | AlCuMg2 (2024) | 2.2799 | 8.1044 | 86.3853 | Global
metals, non-ferro | kg | AlCuMgPb (2011) | 2.3542 | 8.0814 | 86.086 | Global
metals, non-ferro | kg | AlCuSiMg (2036) | 2.2187 | 7.9436 | 82.89 | Global
metals, non-ferro | kg | AlMg1 (5005) | 2.1998 | 8.2702 | 87.0611 | Global
metals, non-ferro | kg | AlMg3 (5754a) | 2.1898 | 8.4043 | 90.4248 | Global
metals, non-ferro | kg | AlMg4.5Mn (5182) | 2.2783 | 8.8491 | 96.7708 | Global
metals, non-ferro | kg | AlMgSi0.5 (6060 and 6063) | 2.1847 | 8.1632 | 85.4071 | Global
metals, non-ferro | kg | AlMgSi0.7 (6005) | 2.1909 | 8.1863 | 85.7641 | Global
metals, non-ferro | kg | AlMn1 (3003) | 2.1874 | 8.0734 | 83.4787 | Global
metals, non-ferro | kg | AlMn1.2Mg1 (3004) | 2.2106 | 8.2364 | 86.1907 | Global
metals, non-ferro | kg | AlSiMgMn (6009) | 2.1943 | 8.1657 | 85.3859 | Global
metals, non-ferro | kg | AlZnCuMg (7075) | 2.2837 | 8.1899 | 88.9721 | Global
metals, non-ferro | kg | G-AlCu4TiMg (204) | 2.2455 | 7.8757 | 82.8662 | Global
metals, non-ferro | kg | G-AlMg3 (242) | 2.2391 | 8.5628 | 92.2677 | Global
metals, non-ferro | kg | G-AlMg5 (314) | 2.3229 | 8.7376 | 96.8072 | Global
metals, non-ferro | kg | G-AlSi12 (230) | 2.175 | 7.7665 | 81.0808 | Global
metals, non-ferro | kg | G-AlSi12Cu (231) | 2.1839 | 7.7679 | 81.3762 | Global
metals, non-ferro | kg | G-AlSi7Mg (Thixo) | 2.18 | 7.9681 | 83.3065 | Global
metals, non-ferro | kg | G-AlSi8Cu3 (380) | 2.2145 | 7.6831 | 81.0151 | Global
metals, non-ferro | kg | Copper wire rod | 5.2515 | 3.5209 | 57.261 | Global
metals, non-ferro | kg | Copper tube | 4.9852 | 2.6838 | 46.688 | Global
metals, non-ferro | kg | Copper flat rolled product | 5.2656 | 3.8207 | 70.414 | Global
metals, non-ferro | kg | Cu-E | 3.5812 | 2.496 | 41.7419 | Global
metals, non-ferro | kg | CuAg-E | 4.3809 | 3.0339 | 44.9586 | Global
metals, non-ferro | kg | CuAl5 | 3.7011 | 3.0398 | 47.5564 | Global
metals, non-ferro | kg | CuNi10Fe | 5.7354 | 3.5413 | 60.8772 | Global
metals, non-ferro | kg | CuNi18Zn | 7.2463 | 4.3971 | 80.5174 | Global
metals, non-ferro | kg | CuNi44Mn | 13.154 | 6.4721 | 118.9698 | Global
metals, non-ferro | kg | CuSn6.7P | 5.1825 | 3.1772 | 42.4652 | Global
metals, non-ferro | kg | CuSn8 | 5.4919 | 3.2792 | 42.1634 | Global
metals, non-ferro | kg | CuZn15 | 3.4026 | 2.8048 | 48.4068 | Global
metals, non-ferro | kg | CuZn30 | 3.1952 | 2.9425 | 52.5365 | Global
metals, non-ferro | kg | CuZn37 (Brass) | 3.0985 | 3.0068 | 54.4637 | Global
metals, non-ferro | kg | CuZn40 (Muntz metal) | 3.057 | 3.0343 | 55.2897 | Global
metals, non-ferro | kg | CuZn40Pb (Brass alloy, alpha-beta, machinable) | 3.0309 | 3.0098 | 54.7737 | Global
metals, non-ferro | kg | G-CuAl10Fe | 3.3747 | 3.1975 | 47.5371 | Global
metals, non-ferro | kg | G-CuAl10Ni | 4.5253 | 3.6702 | 56.6613 | Global
metals, non-ferro | kg | G-CuNi10 | 5.7318 | 3.5634 | 60.7019 | Global
metals, non-ferro | kg | G-CuSn10 | 5.9625 | 3.4322 | 41.6351 | Global
metals, non-ferro | kg | G-CuSn12 | 6.433 | 3.5852 | 41.1067 | Global
metals, non-ferro | kg | G-CuSn5Zn5Pb5 | 4.6574 | 3.0654 | 43.7938 | Global
metals, non-ferro | kg | G-CuZn15 | 3.4026 | 2.8048 | 48.4068 | Global
metals, non-ferro | kg | G-CuZn37Pb | 3.0733 | 3.0242 | 54.4918 | Global
metals, non-ferro | kg | G-CuZn40 | 3.057 | 3.0343 | 55.2897 | Global
metals, non-ferro | kg | AM100A | 4.1282 | 23.41 | 343.217 | Global
metals, non-ferro | kg | AM503 | 4.3286 | 24.8799 | 367.8472 | Global
metals, non-ferro | kg | G-MgAl6Zn3 | 4.1518 | 23.4472 | 345.762 | Global
metals, non-ferro | kg | G-MgAl8Zn1 | 4.1648 | 23.6601 | 347.8938 | Global
metals, non-ferro | kg | G-MgAl9Zn2 | 4.1083 | 23.1537 | 340.1519 | Global
metals, non-ferro | kg | GD-MgAl9Zn1 | 4.1348 | 23.424 | 343.8938 | Global
metals, non-ferro | kg | MgAl3Zn | 4.2561 | 24.3583 | 359.8973 | Global
metals, non-ferro | kg | MgZn6Zr | 4.23 | 23.9475 | 355.86 | Global
metals, non-ferro | kg | MgMn1.5 | 4.3249 | 24.8209 | 366.7725 | Global
metals, non-ferro | kg | MgAl6Zn | 4.1818 | 23.7779 | 350.0766 | Global
metals, non-ferro | kg | Duranickel | 24.1644 | 11.4992 | 214.1629 | Global
metals, non-ferro | kg | Invar | 10.561 | 9.4859 | 134.973 | Global
metals, non-ferro | kg | Mumetal | 20.0781 | 10.0787 | 180.34 | Global
metals, non-ferro | kg | Ni 99.6 | 25.3188 | 11.087 | 212.4867 | Global
metals, non-ferro | kg | Ni span C902 | 11.867 | 8.2822 | 121.7877 | Global
metals, non-ferro | kg | NiCr 80 20 | 21.6532 | 13.716 | 184.8103 | Global
metals, non-ferro | kg | NiCr20Co18Ti | 25.9754 | 18.2659 | 183.4541 | Global
metals, non-ferro | kg | NiCr20TiAl | 21.1754 | 14.0889 | 188.287 | Global
metals, non-ferro | kg | NiCu30Al | 19.2762 | 10.5723 | 189.993 | Global
metals, non-ferro | kg | NiCu30Fe | 18.0617 | 8.7144 | 162.416 | Global
metals, non-ferro | kg | NiFe 50 50 | 13.0859 | 7.4437 | 126.5184 | Global
metals, non-ferro | kg | NiMo30 | 35.9103 | 13.4839 | 167.4721 | Global
metals, non-ferro | kg | Supermalloy | 22.3022 | 10.0981 | 173.7701 | Global
metals, non-ferro | kg | TiAl5Sn2 | 21.6455 | 36.0496 | 526.6326 | Global
metals, non-ferro | kg | TiAl6V4 | 21.8615 | 35.8336 | 528.4667 | Global
metals, non-ferro | kg | TiV15SnCrAl3 | 23.7406 | 34.3992 | 500.0736 | Global
metals, non-ferro | kg | G-ZnAlCu | 2.4261 | 4.4959 | 83.7718 | Global
metals, non-ferro | kg | Zamak3 | 2.3473 | 4.441 | 82.8535 | Global
metals, non-ferro | kg | Zamak5 | 2.3742 | 4.4597 | 83.1666 | Global
metals, non-ferro | kg | ZnCuTi | 2.5074 | 4.502 | 85.3646 | Global
metals, non-ferro | kg | Zinc (super plastic) | 2.3363 | 5.0251 | 84.1484 | Global
metals, non-ferro | kg | Barium Ferrite magnet, ceramic 4 MGOe | 1.4671 | 7.1117 | 114.0627 | Global
metals, non-ferro | kg | Neodymium magnet (NdFeB) 50 MGOe | 83.3702 | 18.3049 | 237.683 | Global
metals, non-ferro | kg | Neodymium magnet (NdFeB) 50 MGOe recycled | 4.9078 | 4.6867 | 79.9787 | Global
metals, non-ferro | kg | Neodymium magnet (NdFeB) corrosion resistant, 40 MGOe | 109.2087 | 21.4333 | 271.371 | Global
metals, non-ferro | kg | Neodymium magnet (NdFeB) corrosion resistant, 40 MGOe recycled | 6.2208 | 4.8442 | 81.6763 | Global
metals, non-ferro | kg | SmCo (1:5) magnet, 20 MGOe | 89.3386 | 72.4762 | 737.844 | Global
metals, non-ferro | kg | Nitride magnet (Fe16N2), 20-80 MGOe | 1.5888 | 7.6737 | 119.4297 | Global