## Sheet1
industry | unit | process | carbon (kg CO2 eq) | ced (MJ) | climate change (kg CO2 eq) | region
chemicals | kg | HCL (hydrochloric acid) | 0.20901 | 6.4803 | 5.8276e-06 | Global
chemicals | kg | Nitric acid | 0.63679 | 0.087161 | 1.7755e-05 | Global
chemicals | kg | Phosphoric acid | 0.46842 | 7.439 | 1.3061e-05 | Global
chemicals | kg | Sulphuric acid | 0.08892 | 1.5607 | 2.4793e-06 | Global
chemicals | kg | Boric acid | 8.8564 | 57.4839 | 0.00024694 | Global
chemicals | kg | Acetic acid trade mix | 1.9577 | 30.555 | 5.4585e-05 | Global
chemicals | kg | Acetic Anhydride trade mix | 1.8761 | 52.5484 | 5.2311e-05 | Global
chemicals | kg | Acetic Anhydride Halcon process | 0.95539 | 37.1809 | 2.6639e-05 | Global
chemicals | kg | Acetic Anhydride Ketene process | 3.513 | 79.8685 | 9.7951e-05 | Global
chemicals | kg | Chloroacetic acid (1) | 2.2127 | 27.0063 | 6.1695e-05 | Global
chemicals | kg | Maleic acid | 0.35 | 52.7561 | 9.7589e-06 | Global
chemicals | kg | Adipic acid | 3.9575 | 59.8065 | 0.00011035 | Global
chemicals | kg | Methacrylic acid | 6.624 | 122.5098 | 0.00018469 | Global
chemicals | kg | Fertilizer-N | 4.2222 | 60.1495 | 0.00011773 | Global
chemicals | kg | Fertilizer-P | 1.2045 | 17.4461 | 3.3586e-05 | Global
chemicals | kg | Fertilizer-K | 0.76826 | 11.4008 | 2.1421e-05 | Global
chemicals | kg | Argon | 2.2035 | 32.6571 | 6.1439e-05 | Global
chemicals | kg | Carbon dioxide liquid | 0.48047 | 7.778 | 1.3397e-05 | Global
chemicals | kg | Carbon monoxide | 1.395 | 55.4223 | 3.8896e-05 | Global
chemicals | kg | Chlorine (US 2011) | 0.73241 | 15.8125 | 2.0422e-05 | Global
chemicals | kg | Chlorine (Plasticseurope 2013) | 0.9 | 4.5 | 2.5094e-05 | Global
chemicals | kg | Chlorine (European Chlor-Alkali Industry 2022) | 0.71 | 0 | 1.9797e-05 | Global
chemicals | kg | Chlorine (average of USLCI - Plasticseurope - EU chlor-alkali ind.) | 0.7808 | 6.7708 | 2.1771e-05 | Global
chemicals | kg | Hydrogen - methane to hydrogen (SMR) | 11.7689 | 174.9156 | 0.00032815 | Global
chemicals | kg | Nitrogen liquid | 0.2343 | 4.2267 | 6.5329e-06 | Global
chemicals | kg | Oxigen liquid | 0.34281 | 6.186 | 9.5586e-06 | Global
chemicals | kg | Hydrogen - PEM electrolyzer - electricity from grid average | 27.4918 | 496.3714 | 0.00076654 | Global
chemicals | kg | Hydrogen - PEM electrolyzer - electricity from offshore wind | 0.60327 | 209.6853 | 1.6821e-05 | Global
chemicals | kg | Hydrogen liquefaction - electricity from the grid average | 3.3742 | 60.9223 | 9.4082e-05 | Global
chemicals | kg | Ammonia | 2.3434 | 0.050701 | 6.5341e-05 | Global
chemicals | kg | Carbon black | 3.2494 | 111.5429 | 9.0601e-05 | Global
chemicals | kg | Cobalt oxide (CoO) | 24.182 | 126.4453 | 0.00067426 | Global
chemicals | kg | Graphite for batteries | 9.1287 | 122.2618 | 0.00025572 | Global
chemicals | kg | H2O2 - hydrogen peroxide 70% in H2O | 0.53403 | 7.7547 | 1.4891e-05 | Global
chemicals | kg | Hydrogen Sulfide | 0.91339 | 13.7031 | 2.5468e-05 | Global
chemicals | kg | KOH - Potassium hydroxide | 1.7753 | 28.3691 | 4.9501e-05 | Global
chemicals | kg | Hydrated lime (Ca(OH)2), without transport | 0.97906 | 4.94 | 2.7299e-05 | Global
chemicals | kg | Manganese dioxide | 2.2604 | -7.0871 | 6.3025e-05 | Global
chemicals | kg | Nickel in FerroNickel (27%) | 45.0955 | 1.254 | 0.0012574 | Global
chemicals | kg | Nickel in Nickel Sufate (22%) for car batteries | 24.5955 | 1.254 | 0.00068579 | Global
chemicals | kg | Quicklime (CaO), without transport | 1.2713 | 6.4125 | 3.5448e-05 | Global
chemicals | kg | Silicagel | 3.4551 | 51.2761 | 9.6339e-05 | Global
chemicals | kg | Sodium Carbonate (soda Na2CO3) | 1.1394 | 13.8347 | 3.1771e-05 | Global
chemicals | kg | Sodium Chloride (US) | 0.15912 | 2.3844 | 4.4658e-06 | Global
chemicals | kg | Sodium Chloride - NaCl (plasticseurope) | 0.06 | 2.6 | 1.673e-06 | Global
chemicals | kg | Sodium Chlorite | 0.06 | 2.58 | 1.673e-06 | Global
chemicals | kg | Sodium Cumenesulphonate | 2.2108 | 62.5711 | 6.1643e-05 | Global
chemicals | kg | Sodium Hydroxide (US 2011) | 0.73103 | 15.8125 | 2.0422e-05 | Global
chemicals | kg | Sodium Hydroxide - NaOH (European Chlor-Alkali Industry 2022) | 0.65 | 0 | 1.8124e-05 | Global
chemicals | kg | Sodium Hydroxide - NaOH (Plasticseurope 2013) | 0.86 | 0 | 2.3979e-05 | Global
chemicals | kg | Sodium Hydroxide - NaOH (average of USLCI - Plasticseurope - EU Chlor-Alkali ind.) | 0.74701 | 5.2708 | 2.0841e-05 | Global
chemicals | kg | Sodium Hypochlorite - NaOCl (European Chlor-Alkali Industry 2022) | 0.63 | 0 | 1.7566e-05 | Global
chemicals | kg | Sodium Hypochlorite - NaOCl (Plasticseurope 2013) | 0.93 | 0 | 2.5931e-05 | Global
chemicals | kg | Sodium Silicate | 1.3036 | 19.3148 | 3.6347e-05 | Global
chemicals | kg | Sodium Sulphate | 3.4551 | 51.2761 | 9.6339e-05 | Global
chemicals | kg | Sulphur (local waste at refinery, without transport) | 0 | 0 | 0 | Global
chemicals | kg | Titanium dioxide | 7.5444 | 111.7843 | 0.00021036 | Global
chemicals | kg | Urea (AdBlue) | 5.5273 | 73.3104 | 0.00015436 | Global
chemicals | kg | V2O5 - Vanadium pentoxide | 9.6474 | 0 | 0.000269 | Global
chemicals | kg | Zinc Oxide | 3.6845 | 69.0575 | 0.00010273 | Global
chemicals | kg | LiFePO4 (lithium iron phosphate - LFP) | 8.7995 | 0 | 0.00024535 | Global
chemicals | kg | Chromium oxide | 5.445 | 3.1292 | 0.00015182 | Global
chemicals | kg | Magnesium oxide | 1.7914 | 0.65262 | 4.9949e-05 | Global
chemicals | kg | Ferric Chloride | 0.46821 | 4.0625 | 1.3063e-05 | Global
chemicals | kg | Talc (Talcum) in Rotterdam | 0.1225 | 2.0863 | 3.417e-06 | Global
chemicals | kg | Milled Limestone (CaCO3), without transport | 0.0060212 | 0.10316 | 1.6789e-07 | Global
chemicals | kg | Acetone | 1.64 | 34.089 | 4.5728e-05 | Global
chemicals | kg | Acetylene (Ethyne) | 1.64 | 34.089 | 4.5728e-05 | Global
chemicals | kg | Acrylonitrile | 3.3068 | 1.5688 | 9.2202e-05 | Global
chemicals | kg | Alkenyl Succinic Anhydride (ASA) | 9.6805 | 178.661 | 0.00026992 | Global
chemicals | kg | Alkyl Ketene Dimer (AKD) | 4.6966 | 79.2276 | 0.00013095 | Global
chemicals | kg | Benzene | 1.86 | 54.202 | 5.1862e-05 | Global
chemicals | kg | Butadiene | 1.98 | 53.284 | 5.5208e-05 | Global
chemicals | kg | Butane | 0.35 | 52.7561 | 9.7589e-06 | Global
chemicals | kg | Cumene hydroperoxide | 1.7028 | 52.6106 | 4.7479e-05 | Global
chemicals | kg | Diethylene glycol (DEG) | 1.86 | 28.588 | 5.1862e-05 | Global
chemicals | kg | Dipropylene glycol monomethyl ether | 4.0664 | 106.1052 | 0.00011338 | Global
chemicals | kg | Ethanol (alcohol) bio-based from agricultural waste | 1.4256 | 50.7812 | 3.9748e-05 | Global
chemicals | kg | Ethanol (alcohol) synthetic | 1.0819 | 22.0015 | 3.0165e-05 | Global
chemicals | kg | Ethylbenzene | 2.23 | 44.732 | 6.2178e-05 | Global
chemicals | kg | Ethylene (Ethene) | 1.58 | 51.022 | 4.4055e-05 | Global
chemicals | kg | Ethylene dichloride | 1.1744 | 13.3651 | 3.2745e-05 | Global
chemicals | kg | Ethylene oxide | 2 | 33.64 | 5.5765e-05 | Global
chemicals | kg | Methanol | 0.94448 | 35.9866 | 2.6335e-05 | Global
chemicals | kg | Methylamine | 3.6394 | 75.4209 | 0.00010148 | Global
chemicals | kg | Monoethylene glycol (MEG) | 1.58 | 24.43 | 4.4055e-05 | Global
chemicals | kg | Pentane blowing agent | 1.1313 | 95.5248 | 3.1543e-05 | Global
chemicals | kg | Propane | 0.35 | 52.7561 | 9.7589e-06 | Global
chemicals | kg | Propylene (Propene) | 1.44 | 51.022 | 4.0151e-05 | Global
chemicals | kg | Phenol | 1.79 | 38.805 | 4.991e-05 | Global
chemicals | kg | Rosin | 6.639 | 111.4456 | 0.00018511 | Global
chemicals | kg | Styrene | 2.09 | 44.732 | 5.8275e-05 | Global
chemicals | kg | Toluene | 1.22 | 52.706 | 3.4017e-05 | Global
chemicals | kg | Triethylene glycol (TEG) | 1.97 | 30.296 | 5.4929e-05 | Global
chemicals | kg | Xylene | 1.43 | 52.388 | 3.9872e-05 | Global
chemicals | kg | Acrylonitrile from propylene ammoxidation | 3.7474 | 74.8986 | 0.00010449 | Global
chemicals | kg | Acetonitrile from propylene ammoxidation | 3.7474 | 74.8986 | 0.00010449 | Global
chemicals | kg | Hydrogen cyanide from propylene ammoxidation | 3.7474 | 74.8986 | 0.00010449 | Global
chemicals | kg | Grease - Lithium-based | 1.9132 | 34.8212 | 5.3346e-05 | Global
chemicals | kg | Grease - polymer (Polyalphaolefin + polypropylene) | 5.55 | 11.5255 | 0.00015475 | Global
chemicals | kg | EMAA (Ethylene-Methacrylic Acid Copolymer) without water | 5.363 | 134.4536 | 0.00014953 | Global
chemicals | kg | Carnauba Wax from Brazil in Rotterdam (De Monchy) | 0.26458 | 4.9819 | 7.3772e-06 | Global
chemicals | kg | 1-Butanol | 2.9109 | 72.9342 | 8.1163e-05 | Global
chemicals | kg | 1-Pentanol | 3.2106 | 64.0014 | 8.952e-05 | Global
chemicals | kg | 1.4-Dioxane | 4.1314 | 60.6144 | 0.00011519 | Global
chemicals | kg | 2-Butanol | 3.4331 | 74.4972 | 9.5725e-05 | Global
chemicals | kg | 2-Methyl-1-butanol | 3.2027 | 63.843 | 8.9299e-05 | Global
chemicals | kg | 2-Methyl-1-propanol | 2.9109 | 72.9342 | 8.1163e-05 | Global
chemicals | kg | 2-Methyl-2-butanol | 3.2033 | 108.0916 | 8.9317e-05 | Global
chemicals | kg | 2-Methylpentane | 1.3759 | 101.0412 | 3.8363e-05 | Global
chemicals | kg | 3-Methyl-1-butanol | 3.2106 | 64.0014 | 8.952e-05 | Global
chemicals | kg | 3-Methyl-1-butyl acetate | 5.014 | 98.3701 | 0.0001398 | Global
chemicals | kg | 4-Methyl-2-pentanone | 3.537 | 71.078 | 9.862e-05 | Global
chemicals | kg | Acetic acid | 1.0152 | 41.4724 | 2.8305e-05 | Global
chemicals | kg | Acetone | 1.0145 | 41.4465 | 2.8288e-05 | Global
chemicals | kg | Benzal chloride | 2.1356 | 43.5049 | 5.9546e-05 | Global
chemicals | kg | Benzaldehyde | 0.50267 | 7.4881 | 1.4016e-05 | Global
chemicals | kg | Benzene chlorination (per kg benzene) | 1.9664 | 54.8216 | 5.4828e-05 | Global
chemicals | kg | Benzyl alcohol | 3.9835 | 77.763 | 0.00011107 | Global
chemicals | kg | Benzyl chloride | 2.0579 | 50.6536 | 5.7379e-05 | Global
chemicals | kg | Butane-1.4-diol | 4.0139 | 94.7673 | 0.00011192 | Global
chemicals | kg | Butane-1.4-diol dehydrogenation | 4.4266 | 100.1554 | 0.00012343 | Global
chemicals | kg | Butane oxidation | 1.6293 | 66.5631 | 4.543e-05 | Global
chemicals | kg | Butanes from butene | 3.4331 | 74.4972 | 9.5725e-05 | Global
chemicals | kg | Butene hydration | 3.8795 | 84.1818 | 0.00010817 | Global
chemicals | kg | Butene hydroformylation | 6.4694 | 128.9629 | 0.00018038 | Global
chemicals | kg | Butyl acetate | 3.7147 | 74.078 | 0.00010357 | Global
chemicals | kg | Butyrolactone | 4.6596 | 105.4268 | 0.00012992 | Global
chemicals | kg | Cyclohexane | 3.108 | 67.7383 | 8.6658e-05 | Global
chemicals | kg | Cyclohexanone | 4.6806 | 89.0956 | 0.00013051 | Global
chemicals | kg | Ethanol from ethylene | 1.3023 | 25.3632 | 3.6311e-05 | Global
chemicals | kg | Diethyl ether | 1.3023 | 25.3632 | 3.6311e-05 | Global
chemicals | kg | Dimethyl sulfoxide | 1.6732 | 44.1075 | 4.6654e-05 | Global
chemicals | kg | Dimethylamine | 1.3378 | 32.3678 | 3.7301e-05 | Global
chemicals | kg | Ethyl acetate from ethanol and acetic acid | 2.9168 | 47.9693 | 8.1327e-05 | Global
chemicals | kg | Ethyl acetate from Butane oxidation | 1.0152 | 41.4724 | 2.8305e-05 | Global
chemicals | kg | Ethyl acetate, from Ethyl Alcohol | 2.9932 | 63.7285 | 8.3459e-05 | Global
chemicals | kg | Ethylene glycol diethyl ether | 2.4867 | 32.0298 | 6.9335e-05 | Global
chemicals | kg | Ethylene glycol dimethyl ether | 1.9626 | 36.5388 | 5.4723e-05 | Global
chemicals | kg | Ethylene glycol monoethyl ether | 1.5941 | 25.2734 | 4.4448e-05 | Global
chemicals | kg | Ethylene hydration | 2.0836 | 40.5811 | 5.8097e-05 | Global
chemicals | kg | Formic acid by butane oxidation | 1.0145 | 41.4465 | 2.8288e-05 | Global
chemicals | kg | Formic acid by methyl formate hydrolysis | 4.5843 | 60.1617 | 0.00012782 | Global
chemicals | kg | Hydrochloric acid (better is A.030.02.101. of plastic europe) | 12.6051 | 351.4206 | 0.00035146 | Global
chemicals | kg | Hydrogen from Reppe process | 4.6596 | 105.4268 | 0.00012992 | Global
chemicals | kg | Isobutyl acetate | 3.838 | 76.7475 | 0.00010701 | Global
chemicals | kg | Isopropyl acetate | 4.6548 | 83.0608 | 0.00012979 | Global
chemicals | kg | Methyl acetate | 1.0152 | 41.4724 | 2.8305e-05 | Global
chemicals | kg | Methyl ethyl ketone | 1.0152 | 41.4724 | 2.8305e-05 | Global
chemicals | kg | Methyl formate | 2.5475 | 79.1217 | 7.1032e-05 | Global
chemicals | kg | Methylcyclohexane | 4.9248 | 106.9662 | 0.00013732 | Global
chemicals | kg | Monochlorobenzene | 12.6051 | 351.4206 | 0.00035146 | Global
chemicals | kg | N-Dimethyl-2-pyrrolidone | 5.8091 | 126.9824 | 0.00016197 | Global
chemicals | kg | N.N-Dimethylformamide | 1.7493 | 46.9346 | 4.8776e-05 | Global
chemicals | kg | o-dichlorobenzene | 12.6051 | 351.4206 | 0.00035146 | Global
chemicals | kg | p-dichlorobenzene | 12.6051 | 351.4206 | 0.00035146 | Global
chemicals | kg | Propanal | 3.4814 | 73.1909 | 9.7071e-05 | Global
chemicals | kg | Propanol | 4.2575 | 85.6308 | 0.00011871 | Global
chemicals | kg | Propylene ammooxidation | 4.0959 | 81.8641 | 0.0001142 | Global
chemicals | kg | Propylene hydroformylation | 7.1063 | 109.4013 | 0.00019814 | Global
chemicals | kg | Tetrahydrofuran | 5.4871 | 159.8824 | 0.000153 | Global
chemicals | kg | Pesticides (unspecified) | 18.8391 | 283.9875 | 0.00052528 | Global
chemicals | kg | Benomyl (1-(Butylcarbamoyl)-1H-1,3-benzimidazol-2-yl methylcarbamate) | 17.0288 | 265.768 | 0.00047481 | Global
chemicals | kg | Captan ((3aR,7aS)-2-[(Trichloromethyl)sulfanyl]-3a,4,7,7a-tetrahydro-1H-isoindole-1.3 | 4.8723 | 79.7908 | 0.00013585 | Global
chemicals | kg | Ferbam (Iron(III) Dimethyldithiocarbamate) | 4.0866 | 62.4394 | 0.00011395 | Global
chemicals | kg | Maneb ( [[2-[(Dithio Carboxyl)amino]ethyl]carbodithioate]](2-)-kS,kS']manganese) | 4.2563 | 64.0103 | 0.00011868 | Global
chemicals | kg | 2,4-D (2,4-Dichlorophenoxyacetic acid) | 4.9082 | 73.4054 | 0.00013685 | Global
chemicals | kg | 2,4,5-T (2,4,5-Trichlorophenoxyacetic acid) | 5.7721 | 91.0737 | 0.00016094 | Global
chemicals | kg | Alachlor (2-Chloro-N-(2,6-diethylphenyl)-N-(methoxymethyl)acetamide) | 11.0727 | 173.0825 | 0.00030874 | Global
chemicals | kg | Bentazone (3-isopropyl-2,1,3-benzothiadiazine-4-one-2,2-dioxide) | 17.7246 | 267.2817 | 0.00049421 | Global
chemicals | kg | Butylate (Butylated hydroxytoluene 2,6-Di-tert-butyl-4-methylphenol) | 5.0415 | 77.1829 | 0.00014057 | Global
chemicals | kg | Chloramben (3-Amino-2,5-dichlorobenzoic acid) | 4.1404 | 66.3052 | 0.00011545 | Global
chemicals | kg | Chlorsulfuron (2-chloro-N-[(4-methoxy-6-methyl-1,3,5-triazin-2-yl)carbamoyl]benzene-1 | 17.1636 | 268.3986 | 0.00047857 | Global
chemicals | kg | Cyanazine (2-[[4-Chloro-6-(ethylamino)-1,3,5-triazin-2-yl]amino]-2-methylpropanenitri | 7.1345 | 106.8174 | 0.00019893 | Global
chemicals | kg | Dicamba (3,6-Dichloro-2-methoxybenzoic acid) | 10.7017 | 171.4217 | 0.00029839 | Global
chemicals | kg | Dinoseb (2-(Butan-2-yl)-4,6-dinitrophenol) | 3.5544 | 49.8038 | 9.9106e-05 | Global
chemicals | kg | Diquat (6,7-dihydrodipyrido[1,2-a:2',1'-c]pyrazine-5,8-diium dibromide) | 19.6113 | 304.9053 | 0.00054682 | Global
chemicals | kg | Diuron, DCMU (3-(3,4-dichlorophenyl)-1,1-dimethylurea) | 8.3387 | 134.5114 | 0.0002325 | Global
chemicals | kg | EPTC ( S-Ethyl dipropylthiocarbamate) | 7.8504 | 123.4001 | 0.00021889 | Global
chemicals | kg | Fluazifop-butyl ( (2R)-2-(4-([5-(trifluoromethyl)-2-pyridyl]oxy)phenoxy)propanoic aci | 29.9048 | 513.0799 | 0.00083382 | Global
chemicals | kg | Fluometuron (N,N-Dimethyl-N'-[3-(trifluoromethyl)phenyl]urea) | 11.5977 | 183.6387 | 0.00032337 | Global
chemicals | kg | Glyphosate (N-(Phosphonomethyl)glycine) | 20.1482 | 331.4854 | 0.00056179 | Global
chemicals | kg | Linuron (3-(3,4-dichlorophenyl)-1-methoxy-1-methylurea) | 8.7657 | 140.8584 | 0.00024441 | Global
chemicals | kg | MCPA (2-methyl-4-chlorophenoxyacetic acid) | 5.9972 | 89.12 | 0.00016722 | Global
chemicals | kg | Metolachlor ((RS)-2-Chloro-N-(2-ethyl-6-methyl-phenyl)-N-(1-methoxypropan-2-yl)acetam | 11.1063 | 171.4945 | 0.00030967 | Global
chemicals | kg | Paraquat (1,1'-Dimethyl[4,4'-bipyridine]-1,1'-diium dichloride) | 22.2388 | 349.0414 | 0.00062008 | Global
chemicals | kg | Propachlor (2-Chloro-N-phenyl-N-(propan-2-yl)acetamide) | 11.4377 | 177.5687 | 0.00031891 | Global
chemicals | kg | Propanil (N-(3,4-Dichlorophenyl)propanamide) | 8.984 | 141.5704 | 0.0002505 | Global
chemicals | kg | Trifluralin (2,6-Dinitro-N,N-dipropyl-4-(trifluoromethyl)aniline) | 6.3624 | 100.3347 | 0.0001774 | Global
chemicals | kg | Carbaryl (Naphthalen-1-yl methylcarbamate) | 5.2336 | 85.1516 | 0.00014593 | Global
chemicals | kg | Carbofuran (2,2-Dimethyl-2,3-dihydro-1-benzofuran-7-yl methylcarbamate) | 18.5979 | 280.9417 | 0.00051856 | Global
chemicals | kg | Chlordimeform (N'-(4-chloro-2-methylphenyl)-N,N-dimethylmethanimidamide) | 9.6544 | 153.7484 | 0.00026919 | Global
chemicals | kg | Cypermethrin ([Cyano-(3-phenoxyphenyl)methyl]3-(2,2-dichloroethenyl)-2,2-dimethylcycl | 28.8241 | 453.2026 | 0.00080369 | Global
chemicals | kg | Lindane (Hexachlorocyclohexane, or benzene hexachloride, BHC) | 3.4442 | 54.8524 | 9.6033e-05 | Global
chemicals | kg | Malathion (Diethyl 2-[(dimethoxyphosphorothioyl)sulfanyl]butanedioate) | 8.6568 | 139.9218 | 0.00024138 | Global
chemicals | kg | Methoxychlor (1,1'-(2,2,2-Trichloroethane-1,1-diyl)bis(4-methoxybenzene)) | 4.5567 | 71.0127 | 0.00012705 | Global
chemicals | kg | Methyl parathion (O,O-Dimethyl O-4-nitrophenyl phosphorothioate) | 6.5989 | 107.8486 | 0.00018399 | Global
chemicals | kg | Parathion (O,O-Diethyl O-(4-nitrophenyl) phosphorothioate) | 5.6757 | 91.9615 | 0.00015825 | Global
chemicals | kg | Phorate (O,O-Diethyl S-[(ethylsulfanyl)methyl] phosphorodithioate) | 8.1734 | 132.5143 | 0.0002279 | Global
chemicals | kg | Toxaphene (Polychlorocamphene) | 3.4287 | 55.2019 | 9.56e-05 | Global
chemicals | kg | Printing Ink Black - conventional | 1.6217 | 52.5661 | 4.5217e-05 | Global
chemicals | kg | Printing Ink Black - UV inkjet | 4.1765 | 109.4537 | 0.00011645 | Global
chemicals | kg | Printing Ink Magenta - conventional | 1.6544 | 50.8676 | 4.613e-05 | Global
chemicals | kg | Printing Ink Magenta - UV inkjet | 4.1808 | 109.2322 | 0.00011657 | Global
chemicals | kg | Printing Ink Varnish - conventional | 2.6437 | 68.2523 | 7.3713e-05 | Global
chemicals | kg | Printing Ink White - UV inkjet | 4.1023 | 106.254 | 0.00011438 | Global
chemicals | kg | R-1234 yf | 0.092879 | 17.7638 | 2.5897e-06 | Global
chemicals | kg | R-134a | 0.033974 | 12.7464 | 9.4729e-07 | Global
chemicals | kg | R-744 (CO2) | 0.48047 | 7.778 | 1.3397e-05 | Global
chemicals | kg | Carboxymethyl cellulose | 4.1392 | 55.3347 | 0.00011541 | Global
chemicals | kg | Fluorescent whitening agent DAS1 - triazinylaminostilben type | 10.964 | 225.8663 | 0.00030571 | Global
chemicals | kg | Fluorescent whitening agent - distyrylbiphenyl type | 22.583 | 486.1692 | 0.00062967 | Global
chemicals | kg | Sodium dodecylbenzenesulfonate | 1.7362 | 67.167 | 4.841e-05 | Global
chemicals | kg | 3-dimethylamino-propylamine | 4.8071 | 120.0676 | 0.00013404 | Global
chemicals | kg | Aminoethylethanol-amine | 2.9326 | 72.8026 | 8.1769e-05 | Global
chemicals | kg | Beef tallow | 2.5746 | 16.6443 | 7.1787e-05 | Global
chemicals | kg | C16–C18 fatty alcohol (palm oil) | 1.8881 | 11.0306 | 5.2645e-05 | Global
chemicals | kg | C16–C18 fatty alcohol (tallow) | 2.8865 | 22.8321 | 8.0484e-05 | Global
chemicals | kg | Chloroacetic acid (2) | 1.435 | 32.2121 | 4.0011e-05 | Global
chemicals | kg | Coconut oil methyl ester | 0.67772 | 11.2499 | 1.8897e-05 | Global
chemicals | kg | Cumene | 1.2191 | 64.5655 | 3.3991e-05 | Global
chemicals | kg | Diethanolamine | 2.1897 | 58.1522 | 6.1055e-05 | Global
chemicals | kg | Dimethylamine (2) | 3.0092 | 87.6114 | 8.3905e-05 | Global
chemicals | kg | Dimethylsulfate | 1.1618 | 33.3892 | 3.2394e-05 | Global
chemicals | kg | Ethylene oxide (2) | 1.5873 | 61.1003 | 4.4259e-05 | Global
chemicals | kg | Hydrogen peroxide | 2.449 | 48.2941 | 6.8284e-05 | Global
chemicals | kg | Palm kernel oil methyl ester | 1.6242 | 10.0735 | 4.5288e-05 | Global
chemicals | kg | Palm oil methyl ester | 1.5175 | 8.5251 | 4.2312e-05 | Global
chemicals | kg | Triethanolamine | 2.992 | 79.4393 | 8.3425e-05 | Global
chemicals | kg | C12–C13 sodium alkyl ether sulphate. 2 EO | 2.402 | 70.7832 | 6.6975e-05 | Global
chemicals | kg | C12–C14 alcohol ethoxylate. 3 EO | 1.8758 | 35.2933 | 5.2303e-05 | Global
chemicals | kg | C12–C14 alcohol ethoxylate. 7 EO | 2.0631 | 53.036 | 5.7524e-05 | Global
chemicals | kg | C12–C14 amine oxide | 2.5892 | 44.0793 | 7.2193e-05 | Global
chemicals | kg | C12–C14 sodium alkyl ether sulphate. 2 EO | 1.8135 | 37.7507 | 5.0566e-05 | Global
chemicals | kg | C12–C14 sodium alkyl sulphate | 2.5927 | 48.3338 | 7.2292e-05 | Global
chemicals | kg | C12–C15 alcohol ethoxylate. 3 EO | 2.6483 | 83.6823 | 7.3841e-05 | Global
chemicals | kg | C12–C15 alcohol ethoxylate. 7 EO | 2.2965 | 78.5881 | 6.4033e-05 | Global
chemicals | kg | C16–C18 alcohol ethoxylate. > 20 EO | 2.4059 | 70.7478 | 6.7083e-05 | Global
chemicals | kg | C16–C18 triethanolamine esterquats | 2.8359 | 43.125 | 7.9073e-05 | Global
chemicals | kg | C8–C18 alkyl amidopropyl betaine | 3.1741 | 58.6182 | 8.8502e-05 | Global
chemicals | kg | Cocamide diethanolamine | 1.0588 | 20.6538 | 2.9523e-05 | Global
chemicals | kg | Linear alkylbenzene sulphonic acid | 1.7362 | 67.167 | 4.841e-05 | Global
chemicals | kg | Sodium cocoamphoacetate | 3.3808 | 63.0225 | 9.4266e-05 | Global
chemicals | kg | Sodium cumene sulphonate | 1.7231 | 57.0134 | 4.8044e-05 | Global
Note on A1: Data type: Categorical (text)
Note on B1: Data type: Various (e.g. kg, kWh)
Note on C1: Data type: Categorical (text)
Note on D1: Data type: Carbon footprint
Note on E1: Data type: Cumulative energy demand
Note on F1: Data type: Climate change impact
Note on G1: Data type: Categorical (text)