## Sheet1
industry | unit | process | carbon (kg CO2 eq) | ced (MJ) | climate change (kg CO2 eq) | region
glass | kg | Glass for windows and facades (float glass) | 1.4453 | 22.0262 | 4.03e-05 | Global
glass | kg | Borosilicate glass (Pyrex) | 1.8188 | 23.2696 | 5.0713e-05 | Global
glass | kg | Ceramic glass | 2.8907 | 44.0525 | 8.0599e-05 | Global
glass | kg | Recycled borosilicate glass (Pyrex) | 1.1567 | 17.7921 | 3.2253e-05 | Global
glass | kg | Recycled silica glass | 2.6021 | 39.8183 | 7.2552e-05 | Global
glass | kg | Silica glass | 2.8907 | 44.0525 | 8.0599e-05 | Global
glass | kg | Glass bottles 100% recycled | 1.0162 | 15.3795 | 2.8335e-05 | Global
glass | kg | Glass bottles recycled average EU 74% | 1.1278 | 17.1077 | 3.1446e-05 | Global
glass | kg | Glass bottles virgin | 1.4453 | 22.0262 | 4.03e-05 | Global
glass | kg | Glass bottles flint (=clean transparant), EoL-RIR in Europe 40% | 1.2737 | 19.3676 | 3.5514e-05 | Global
glass | kg | Glass bottles brown EoL-RIR in Europe 50% | 1.2308 | 18.7029 | 3.4317e-05 | Global
glass | kg | Glass bottles green EoL-RIR in Europe 80% | 1.102 | 16.7089 | 3.0728e-05 | Global
glass | kg | Glass bottles unspecified colour EoL-RIR in Europe 52% | 1.2222 | 18.5699 | 3.4078e-05 | Global
Note on A1: Data type: Categorical (text)
Note on B1: Data type: Various (e.g. kg, kWh)
Note on C1: Data type: Categorical (text)
Note on D1: Data type: Carbon footprint
Note on E1: Data type: Cumulative energy demand
Note on F1: Data type: Climate change impact
Note on G1: Data type: Categorical (text)