## Sheet1
industry | unit | process | carbon (kg CO2 eq) | ced (MJ) | climate change (kg CO2 eq) | region
processing metals | kg | Deep drawing steel | 0.4978 | 8.988 | 1.388e-05 | Global
processing metals | kg | Rolling steel | 0.15 | 1.785 | 4.1824e-06 | Global
processing metals | m | Fiber Laser cutting 1000 W Steel 1mm thick 1 meter | 0.00054257 | 0.0097962 | 1.5128e-08 | Global
processing metals | m | Fiber Laser cutting 6000 W Steel 10mm thick per 1 meter | 0.027128 | 0.48981 | 7.5641e-07 | Global
processing metals | kg | Drilling steel (per kg removed - the removed steel not counted) | 0.10444 | 1.8858 | 2.9122e-06 | Global
processing metals | kg | Milling steel (per kg removed - revomed steel not counted) | 0.10444 | 1.8858 | 2.9122e-06 | Global
processing metals | kg | Turrning steel (per kg removed - steel removed not counted) | 0.10444 | 1.8858 | 2.9122e-06 | Global
processing metals | m2 | Electroplating Chrome (single side) | 2.1919 | 14.3269 | 6.1115e-05 | Global
processing metals | m2 | Electroplating Nickel (single side) | 1.2586 | 23.3814 | 3.5093e-05 | Global
processing metals | m2 | Electroplating Zinc incl. outside use per 10 years (10 micron single side) | 2.9044 | 52.9889 | 8.0982e-05 | Global
processing metals | m2 | Electroplating Zinc inside use or painted (5 micron) | 1.456 | 26.563 | 4.0597e-05 | Global
processing metals | m2 | Hot-dip Zinc plating pieces outside use single side | 14.2654 | 265.1968 | 0.00039776 | Global
processing metals | m2 | Phosphating (Fe s) | 0.66586 | 12.0196 | 1.8566e-05 | Global
processing metals | m2 | Phosphating (Zn i) | 0.013307 | 0.25348 | 3.7102e-07 | Global
processing metals | m2 | Phosphating (Zn s) | 0.0066065 | 0.12599 | 1.8421e-07 | Global
processing metals | m2 | Powder coating aluminium | 3.9754 | 51.534 | 0.00011084 | Global
processing metals | m2 | Powder coating steel | 3.9557 | 52.6099 | 0.00011029 | Global
processing metals | m | Electric MIG welding 4mm steel 0.125 kg electrode | 1.2897 | 19.4525 | 3.5961e-05 | Global
processing metals | kg | welding shipbuilding (FCAW) per kg electrode | 209.9988 | 3121.5433 | 0.0058553 | Global
processing metals | m | welding steel arc (MAG) 0.0536 kg electrode | 0.22598 | 2.5335 | 6.301e-06 | Global
processing metals | m | welding steel autogenious 0.0536 kg electrode | 0.1857 | 2.1905 | 5.1778e-06 | Global
processing metals | m2 | Anodising | 2.1682 | 45.368 | 6.0454e-05 | Global
processing metals | m | Autogenuous welding Al 1 | 0.58977 | 10.6484 | 1.6444e-05 | Global
processing metals | m | Autogenuous welding Al 2 | 1.6086 | 29.0432 | 4.4851e-05 | Global
processing metals | m | Autogenuous welding Al 3 | 2.5201 | 45.5007 | 7.0267e-05 | Global
processing metals | kg | Cold transforming Al | 0.099289 | 1.7927 | 2.7685e-06 | Global
processing metals | m | Fiber Laser cutting 1000 W Aluminium 1mm thick, 1 meter | 0.00081385 | 0.014694 | 2.2692e-08 | Global
processing metals | m | Fiber Laser cutting 6000 W Aluminium 10mm thick, 1 meter | 0.048831 | 0.88165 | 1.3615e-06 | Global
processing metals | kg | Drilling Al (per kg removed, removed Al not counted) | 0.065108 | 1.1755 | 1.8154e-06 | Global
processing metals | kg | Extruding alum | 0.78189 | 10.5581 | 2.1801e-05 | Global
processing metals | kg | Forging aluminium | 0.21838 | 3.943 | 6.0891e-06 | Global
processing metals | kg | Machining aluminium | 0.065108 | 1.1755 | 1.8154e-06 | Global
processing metals | m | MIG-arc welding Al 10 | 3.3243 | 60.0211 | 9.269e-05 | Global
processing metals | m | MIG-arc welding Al 12 | 5.8448 | 105.5291 | 0.00016297 | Global
processing metals | m | MIG-arc welding Al 4 | 0.64348 | 11.6182 | 1.7942e-05 | Global
processing metals | m | MIG-arc welding Al 5 I-jnt | 1.3944 | 25.1761 | 3.8879e-05 | Global
processing metals | m | MIG-arc welding Al 5 V-jnt | 2.0916 | 37.7642 | 5.8319e-05 | Global
processing metals | m | MIG-arc welding Al 6 V-jnt | 2.4822 | 44.8174 | 6.9211e-05 | Global
processing metals | m | MIG-arc welding Al 8 | 3.1632 | 57.1116 | 8.8197e-05 | Global
processing metals | kg | Milling Al (per kg removed, removed Al not counted) | 0.065108 | 1.1755 | 1.8154e-06 | Global
processing metals | kg | Rolling aluminium foil | 0.99349 | 16.1215 | 2.7701e-05 | Global
processing metals | kg | Rolling aluminium sheet | 0.82681 | 12.4464 | 2.3054e-05 | Global
processing metals | kg | Rolling brass | 0.44179 | 5.3309 | 1.2318e-05 | Global
processing metals | m | Sawing Al band saw | 0.40218 | 7.2614 | 1.1214e-05 | Global
processing metals | m | Sawing Al circular saw | 0.80435 | 14.5228 | 2.2428e-05 | Global
processing metals | kg | Scouring aluminium | 0.84369 | 15.233 | 2.3524e-05 | Global
processing metals | m | Seam welding Al. 0.25 | 2.681 | 48.4053 | 7.4752e-05 | Global
processing metals | m | Seam welding Al. 1.5 | 8.579 | 154.8969 | 0.00023921 | Global
processing metals | m | Seam welding Al. 2.5 | 12.3325 | 222.6667 | 0.00034386 | Global
processing metals | p | Spot welding Al. 0.5 | 0.026857 | 0.48491 | 7.4884e-07 | Global
processing metals | p | Spot welding Al. 1 | 0.053619 | 0.96811 | 1.495e-06 | Global
processing metals | p | Spot welding Al. 1.5 | 0.10729 | 1.9372 | 2.9916e-06 | Global
processing metals | p | Spot welding Al. 3 | 0.25202 | 4.5503 | 7.027e-06 | Global
processing metals | kg | Turning Al (per kg removed removed Al not counted) | 0.065108 | 1.1755 | 1.8154e-06 | Global
processing metals | m | Welding aluminium arc (0.0183 kg electrode) | 0.24435 | 2.6601 | 6.8132e-06 | Global
Note on A1: Data type: Categorical (text)
Note on B1: Data type: Various (e.g. kg, kWh)
Note on C1: Data type: Categorical (text)
Note on D1: Data type: Carbon footprint
Note on E1: Data type: Cumulative energy demand
Note on F1: Data type: Climate change impact
Note on G1: Data type: Categorical (text)