## Sheet1
. | industry | ..2 | process | carbon | region
A.070.02.101.230715 Diesel B7 - including combustion CO2 | fuels | Materials, fuels, .EU fuel labels | Diesel B7 - including combustion CO2 | 2858.3273 | Global
A.070.02.102.230715 Diesel B10 - including combustion CO2 | fuels | Materials, fuels, .EU fuel labels | Diesel B10 - including combustion CO2 | 2799.2529 | Global
A.070.02.103.230715 Diesel B100 (FAME) - including combustion CO2 | fuels | Materials, fuels, .EU fuel labels | Diesel B100 (FAME) - including combustion CO2 | 748.278 | Global
A.070.02.104.230715 Diesel XTL (HVO) form tallow waste - including combustion CO2 | fuels | Materials, fuels, .EU fuel labels | Diesel XTL (HVO) form tallow waste - including combustion CO2 | 294.6923 | Global
A.070.02.201.230715 Gasoline E5 - including combustion CO2 | fuels | Materials, fuels, .EU fuel labels | Gasoline E5 - including combustion CO2 | 2880.9333 | Global
A.070.02.202.230715 Gasoline E10 - including combustion CO2 | fuels | Materials, fuels, .EU fuel labels | Gasoline E10 - including combustion CO2 | 2790.8755 | Global
A.070.02.203.230715 Gasoline E85 - including combustion CO2 | fuels | Materials, fuels, .EU fuel labels | Gasoline E85 - including combustion CO2 | 1436.1437 | Global
A.070.02.301.230715 CNG - including combustion CO2 | fuels | Materials, fuels, .EU fuel labels | CNG - including combustion CO2 | 3.9718 | Global
A.070.02.302.230715 LNG - including combustion CO2 | fuels | Materials, fuels, .EU fuel labels | LNG - including combustion CO2 | 3.9718 | Global
A.070.02.303.230715 LPG - including combustion CO2 | fuels | Materials, fuels, .EU fuel labels | LPG - including combustion CO2 | 1714.2857 | Global
A.070.02.304.230715 Brown Hydrogen - including combustion CO2 | fuels | Materials, fuels, .EU fuel labels | Brown Hydrogen - including combustion CO2 | 11.7689 | Global
A.070.03.101.230715 Gasoline E10 - lease segment A (5.14 l/100km) including combustion CO2 | fuels | Materials, fuels, .EU lease segments | Gasoline E10 - lease segment A (5.14 l/100km) including combustion CO2 | 0.13675 | Global
A.070.03.102.230715 Gasoline E10 - lease segment B (6.04 l/100km) including combustion CO2 | fuels | Materials, fuels, .EU lease segments | Gasoline E10 - lease segment B (6.04 l/100km) including combustion CO2 | 0.14792 | Global
A.070.03.103.230715 Gasoline E10 - lease segment C (7.10 l/100km) including combustion CO2 | fuels | Materials, fuels, .EU lease segments | Gasoline E10 - lease segment C (7.10 l/100km) including combustion CO2 | 0.15908 | Global
A.070.03.104.230715 Gasoline E10 - lease segment D (7.20 l/100km) including combustion CO2 | fuels | Materials, fuels, .EU lease segments | Gasoline E10 - lease segment D (7.20 l/100km) including combustion CO2 | 0.18699 | Global
A.070.03.105.230715 Gasoline E10 - lease segment E (9.44 l/100km) including combustion CO2 | fuels | Materials, fuels, .EU lease segments | Gasoline E10 - lease segment E (9.44 l/100km) including combustion CO2 | 0.2456 | Global
A.070.03.202.230715 Diesel B10 - lease segment B (4.83 l/100km) including combustion CO2 | fuels | Materials, fuels, .EU lease segments | Diesel B10 - lease segment B (4.83 l/100km) including combustion CO2 | 0.12331 | Global
A.070.03.203.230715 Diesel B10 - lease segment C (5.03 l/100km) including combustion CO2 | fuels | Materials, fuels, .EU lease segments | Diesel B10 - lease segment C (5.03 l/100km) including combustion CO2 | 0.13171 | Global
A.070.03.204.230715 Diesel B10 - lease segment D (5.41 l/100km) including combustion CO2 | fuels | Materials, fuels, .EU lease segments | Diesel B10 - lease segment D (5.41 l/100km) including combustion CO2 | 0.14012 | Global
A.070.03.205.230715 Diesel B10 - lease segment E (10.20 l/100km) including combustion CO2 | fuels | Materials, fuels, .EU lease segments | Diesel B10 - lease segment E (10.20 l/100km) including combustion CO2 | 0.19897 | Global
A.070.03.301.230715 BEV - lease segment A (14.86 kWh/100km) WTW CO2 | fuels | Materials, fuels, .EU lease segments | BEV - lease segment A (14.86 kWh/100km) WTW CO2 | 0.045543 | Global
A.070.03.302.230715 BEV - lease segment B (15.78 kWh/100km) WTW CO2 | fuels | Materials, fuels, .EU lease segments | BEV - lease segment B (15.78 kWh/100km) WTW CO2 | 0.051073 | Global
A.070.03.303.230715 BEV - lease segment C (16.98 kWh/100km) WTW CO2 | fuels | Materials, fuels, .EU lease segments | BEV - lease segment C (16.98 kWh/100km) WTW CO2 | 0.055139 | Global
A.070.03.304.230715 BEV - lease segment D (17.98 kWh/100km) WTW CO2 | fuels | Materials, fuels, .EU lease segments | BEV - lease segment D (17.98 kWh/100km) WTW CO2 | 0.054651 | Global
A.070.03.305.230715 BEV - lease segment E (23.83 kWh/100km) WTW CO2 | fuels | Materials, fuels, .EU lease segments | BEV - lease segment E (23.83 kWh/100km) WTW CO2 | 0.072218 | Global
A.070.03.401.240712 Euro 6 max additional emisions CO - NOx - PM - NMVOC | fuels | Materials, fuels, .EU lease segments | Euro 6 max additional emisions CO - NOx - PM - NMVOC | 0 | Global
A.070.03.402.250316 Euro 6 gasoline max emisions CO - NOx - PM - NMVOC | fuels | Materials, fuels, .EU lease segments | Euro 6 gasoline max emisions CO - NOx - PM - NMVOC | 0 | Global
A.070.04.101.230701 biodiesel (palm oil methyl ester) | fuels | Materials, fuels, biofuels | biodiesel (palm oil methyl ester) | 1.3045 | Global
A.070.04.102.230701 biodiesel (rape methyl ester) | fuels | Materials, fuels, biofuels | biodiesel (rape methyl ester) | 0.89297 | Global
A.070.04.103.230701 biodiesel (soybean ester 50% Brazil - 50% USA) | fuels | Materials, fuels, biofuels | biodiesel (soybean ester 50% Brazil - 50% USA) | 3.6792 | Global
A.070.04.104.230701 biodiesel (soybean ester 100% USA) | fuels | Materials, fuels, biofuels | biodiesel (soybean ester 100% USA) | 0.84106 | Global
A.070.04.105.230701 ethanol | fuels | Materials, fuels, biofuels | ethanol | 1.4478 | Global
A.070.04.106.230701 petrol (85% ethanol) | fuels | Materials, fuels, biofuels | petrol (85% ethanol) | 1.3529 | Global
A.070.04.107.230715 Diesel B100 (FAME) | fuels | Materials, fuels, biofuels | Diesel B100 (FAME) | 0.84106 | Global
A.070.04.108.240815 Diesel XTL (HVO) from USA soybean oil in Europe | fuels | Materials, fuels, biofuels | Diesel XTL (HVO) from USA soybean oil in Europe | 1.0406 | Global
A.070.04.109.240815 Diesel XTL (HVO) from agricultural waste | fuels | Materials, fuels, biofuels | Diesel XTL (HVO) from agricultural waste | 0.52454 | Global
A.070.04.110.240815 Diesel XTL (HVO) from tallow (waste) | fuels | Materials, fuels, biofuels | Diesel XTL (HVO) from tallow (waste) | 0.3778 | Global
A.070.06.101.241210 Anthracite coal at mine (30.7MJ/kg) | fuels | Materials, fuels, coal | Anthracite coal at mine (30.7MJ/kg) | 0.075123 | Global
A.070.06.102.230701 Anthracite coal (30.7 MJ/kg) - including combustion CO2 | fuels | Materials, fuels, coal | Anthracite coal (30.7 MJ/kg) - including combustion CO2 | 3.569 | Global
A.070.06.103.230701 Bituminous coal at mine US (26.4 MJ/kg) | fuels | Materials, fuels, coal | Bituminous coal at mine US (26.4 MJ/kg) | 0.16984 | Global
A.070.06.104.230701 Bituminous coal (26.4 MJ/kg) US - including combustion CO2 | fuels | Materials, fuels, coal | Bituminous coal (26.4 MJ/kg) US - including combustion CO2 | 2.7496 | Global
A.070.06.105.241210 Hard coal at mine (open pit mine) Indonesia | fuels | Materials, fuels, coal | Hard coal at mine (open pit mine) Indonesia | 0.314 | Global
A.070.07.101.230701 Lignite at open pit mine - excluding combustion | fuels | Materials, fuels, lignite | Lignite at open pit mine - excluding combustion | 0.045172 | Global
A.070.07.102.241210 Lignite at open pit mine (high eff) Poland incl land-use change | fuels | Materials, fuels, lignite | Lignite at open pit mine (high eff) Poland incl land-use change | 0.022607 | Global
A.070.08.101.230701 LPG for chemical feedstock | fuels | Materials, fuels, LPG | LPG for chemical feedstock | 0.35 | Global
A.070.08.102.230701 LPG for transport - excluding combustion | fuels | Materials, fuels, LPG | LPG for transport - excluding combustion | 0.35 | Global
A.070.08.103.230701 LPG for transport - including combustion CO2 | fuels | Materials, fuels, LPG | LPG for transport - including combustion CO2 | 3.36 | Global
A.070.09.101.230701 CNG (compressed natural gas) for transport - excl. combustion | fuels | Materials, fuels, natural gas | CNG (compressed natural gas) for transport - excl. combustion | 1.1607 | Global
A.070.09.102.230701 CNG (compressed natural gas) for transport - including combustion CO2 | fuels | Materials, fuels, natural gas | CNG (compressed natural gas) for transport - including combustion CO2 | 3.9718 | Global
A.070.09.103.230701 Natural gas general EU for feedstock - excl. combustion | fuels | Materials, fuels, natural gas | Natural gas general EU for feedstock - excl. combustion | 1.1607 | Global
A.070.09.104.230701 Natural gas general EU for heat - incl. combustion) CO2 | fuels | Materials, fuels, natural gas | Natural gas general EU for heat - incl. combustion) CO2 | 3.9718 | Global
A.070.09.105.230701 Natural gas Revap LNG from US in EU for feedstock - excl. combustion) | fuels | Materials, fuels, natural gas | Natural gas Revap LNG from US in EU for feedstock - excl. combustion) | 1.0212 | Global
A.070.09.201.230720 Nat Gas 40 MJ/Nm3 from LNG for heat - incl. combustion CO2 | fuels | Materials, fuels, natural gas | Nat Gas 40 MJ/Nm3 from LNG for heat - incl. combustion CO2 | 3.017 | Global
A.070.09.202.230720 Nat Gas 40 MJ/Nm3 from Norway - Algeria - UK for heat - incl. combustion CO2 | fuels | Materials, fuels, natural gas | Nat Gas 40 MJ/Nm3 from Norway - Algeria - UK for heat - incl. combustion CO2 | 3.1286 | Global
A.070.09.203.240716 Nat Gas 35 MJ/Nm3 from Netherlands for heat - incl. combustion CO2 | fuels | Materials, fuels, natural gas | Nat Gas 35 MJ/Nm3 from Netherlands for heat - incl. combustion CO2 | 2.8738 | Global
A.070.10.101.230701 Crude oil EU General (for feedstock) | fuels | Materials, fuels, oil | Crude oil EU General (for feedstock) | 0.19 | Global
A.070.10.102.230701 Crude oil US General (for feedstock) | fuels | Materials, fuels, oil | Crude oil US General (for feedstock) | 0.274 | Global
A.070.10.103.230701 Diesel low-sulphur - excluding combustion | fuels | Materials, fuels, oil | Diesel low-sulphur - excluding combustion | 0.482 | Global
A.070.10.104.230701 Diesel low-sulphur - including combustion CO2 | fuels | Materials, fuels, oil | Diesel low-sulphur - including combustion CO2 | 3.622 | Global
A.070.10.105.230701 Diesel low-sulphur - including combustion CO2 - per MJ | fuels | Materials, fuels, oil | Diesel low-sulphur - including combustion CO2 - per MJ | 0.085096 | Global
A.070.10.106.230701 Heavy fuel oil for heat - including combustion CO2 | fuels | Materials, fuels, oil | Heavy fuel oil for heat - including combustion CO2 | 3.5956 | Global
A.070.10.107.230701 Heavy fuel oil in transport - including combustion CO2) | fuels | Materials, fuels, oil | Heavy fuel oil in transport - including combustion CO2) | 3.5956 | Global
A.070.10.108.230701 Kerosene - excluding combustion | fuels | Materials, fuels, oil | Kerosene - excluding combustion | 0.398 | Global
A.070.10.109.230701 Kerosene - including combustion CO2 | fuels | Materials, fuels, oil | Kerosene - including combustion CO2 | 3.538 | Global
A.070.10.110.230701 Petrol - including combustion CO2 | fuels | Materials, fuels, oil | Petrol - including combustion CO2 | 3.955 | Global
A.070.10.111.230701 Petrol - excluding combustion | fuels | Materials, fuels, oil | Petrol - excluding combustion | 0.815 | Global
A.070.10.112.240703 Naphtha (for feedstock) | fuels | Materials, fuels, oil | Naphtha (for feedstock) | 0.705 | Global
A.070.11.101.230701 Fuel grade uranium 3615 GJ/kg (4.52% enriched U-235 ) | fuels | Materials, fuels, uranium | Fuel grade uranium 3615 GJ/kg (4.52% enriched U-235 ) | 2839.49 | Global