## Sheet1
Industry | Unit | Process | Total MJ | Carbon MJ | CED MJ | Region
chemicals | kg | HCL (hydrochloric acid) | 0.12336 | 0.20901 | 6.4803 | Global
chemicals | kg | Nitric acid | 0.095723 | 0.63679 | 0.087161 | Global
chemicals | kg | Phosphoric acid | 0.12681 | 0.46842 | 7.439 | Global
chemicals | kg | Sulphuric acid | 0.021706 | 0.08892 | 1.5607 | Global
chemicals | kg | Boric acid | 1.9671 | 8.8564 | 57.4839 | Global
chemicals | kg | Acetic acid trade mix | 0.33007 | 1.9577 | 30.555 | Global
chemicals | kg | Acetic Anhydride trade mix | 0.35061 | 1.8761 | 52.5484 | Global
chemicals | kg | Acetic Anhydride Halcon process | 0.1948 | 0.95539 | 37.1809 | Global
chemicals | kg | Acetic Anhydride Ketene process | 0.62759 | 3.513 | 79.8685 | Global
chemicals | kg | Chloroacetic acid (1) | 0.40886 | 2.2127 | 27.0063 | Global
chemicals | kg | Maleic acid | 0.11919 | 0.35 | 52.7561 | Global
chemicals | kg | Adipic acid | 0.73922 | 3.9575 | 59.8065 | Global
chemicals | kg | Methacrylic acid | 1.9845 | 6.624 | 122.5098 | Global
chemicals | kg | Fertilizer-N | 0.79851 | 4.2222 | 60.1495 | Global
chemicals | kg | Fertilizer-P | 0.24883 | 1.2045 | 17.4461 | Global
chemicals | kg | Fertilizer-K | 0.1414 | 0.76826 | 11.4008 | Global
chemicals | kg | Argon | 0.3709 | 2.2035 | 32.6571 | Global
chemicals | kg | Carbon dioxide liquid | 0.08645 | 0.48047 | 7.778 | Global
chemicals | kg | Carbon monoxide | 0.28934 | 1.395 | 55.4223 | Global
chemicals | kg | Chlorine (US 2011) | 0.14707 | 0.73241 | 15.8125 | Global
chemicals | kg | Chlorine (Plasticseurope 2013) | 0.19072 | 0.9 | 4.5 | Global
chemicals | kg | Chlorine (European Chlor-Alkali Industry 2022) | 0.13957 | 0.71 | 0 | Global
chemicals | kg | Chlorine (average of USLCI - Plasticseurope - EU chlor-alkali ind.) | 0.15912 | 0.7808 | 6.7708 | Global
chemicals | kg | Hydrogen - methane to hydrogen (SMR) | 1.9839 | 11.7689 | 174.9156 | Global
chemicals | kg | Nitrogen liquid | 0.046295 | 0.2343 | 4.2267 | Global
chemicals | kg | Oxigen liquid | 0.067566 | 0.34281 | 6.186 | Global
chemicals | kg | Hydrogen - PEM electrolyzer - electricity from grid average | 5.3889 | 27.4918 | 496.3714 | Global
chemicals | kg | Hydrogen - PEM electrolyzer - electricity from offshore wind | 0.18329 | 0.60327 | 209.6853 | Global
chemicals | kg | Hydrogen liquefaction - electricity from the grid average | 0.66141 | 3.3742 | 60.9223 | Global
chemicals | kg | Ammonia | 0.35157 | 2.3434 | 0.050701 | Global
chemicals | kg | Carbon black | 0.69754 | 3.2494 | 111.5429 | Global
chemicals | kg | Cobalt oxide (CoO) | 35.9527 | 24.182 | 126.4453 | Global
chemicals | kg | Graphite for batteries | 1.5698 | 9.1287 | 122.2618 | Global
chemicals | kg | H2O2 - hydrogen peroxide 70% in H2O | 0.089651 | 0.53403 | 7.7547 | Global
chemicals | kg | Hydrogen Sulfide | 0.15492 | 0.91339 | 13.7031 | Global
chemicals | kg | KOH - Potassium hydroxide | 0.3531 | 1.7753 | 28.3691 | Global
chemicals | kg | Hydrated lime (Ca(OH)2), without transport | 0.17839 | 0.97906 | 4.94 | Global
chemicals | kg | Manganese dioxide | 1.7285 | 2.2604 | -7.0871 | Global
chemicals | kg | Nickel in FerroNickel (27%) | 22.1894 | 45.0955 | 1.254 | Global
chemicals | kg | Nickel in Nickel Sufate (22%) for car batteries | 40.5463 | 24.5955 | 1.254 | Global
chemicals | kg | Quicklime (CaO), without transport | 0.23157 | 1.2713 | 6.4125 | Global
chemicals | kg | Silicagel | 0.58252 | 3.4551 | 51.2761 | Global
chemicals | kg | Sodium Carbonate (soda Na2CO3) | 0.25676 | 1.1394 | 13.8347 | Global
chemicals | kg | Sodium Chloride (US) | 0.031259 | 0.15912 | 2.3844 | Global
chemicals | kg | Sodium Chloride - NaCl (plasticseurope) | 0.019929 | 0.06 | 2.6 | Global
chemicals | kg | Sodium Chlorite | 0.021429 | 0.06 | 2.58 | Global
chemicals | kg | Sodium Cumenesulphonate | 1.0562 | 2.2108 | 62.5711 | Global
chemicals | kg | Sodium Hydroxide (US 2011) | 0.147 | 0.73103 | 15.8125 | Global
chemicals | kg | Sodium Hydroxide - NaOH (European Chlor-Alkali Industry 2022) | 0.14284 | 0.65 | 0 | Global
chemicals | kg | Sodium Hydroxide - NaOH (Plasticseurope 2013) | 0.17479 | 0.86 | 0 | Global
chemicals | kg | Sodium Hydroxide - NaOH (average of USLCI - Plasticseurope - EU Chlor-Alkali ind.) | 0.15488 | 0.74701 | 5.2708 | Global
chemicals | kg | Sodium Hypochlorite - NaOCl (European Chlor-Alkali Industry 2022) | 0.14229 | 0.63 | 0 | Global
chemicals | kg | Sodium Hypochlorite - NaOCl (Plasticseurope 2013) | 0.19415 | 0.93 | 0 | Global
chemicals | kg | Sodium Silicate | 0.21892 | 1.3036 | 19.3148 | Global
chemicals | kg | Sodium Sulphate | 0.58252 | 3.4551 | 51.2761 | Global
chemicals | kg | Sulphur (local waste at refinery, without transport) | 0 | 0 | 0 | Global
chemicals | kg | Titanium dioxide | 10.381 | 7.5444 | 111.7843 | Global
chemicals | kg | Urea (AdBlue) | 1.0232 | 5.5273 | 73.3104 | Global
chemicals | kg | V2O5 - Vanadium pentoxide | 19.643 | 9.6474 | 0 | Global
chemicals | kg | Zinc Oxide | 1.9555 | 3.6845 | 69.0575 | Global
chemicals | kg | LiFePO4 (lithium iron phosphate - LFP) | 3.3247 | 8.7995 | 0 | Global
chemicals | kg | Chromium oxide | 3.1252 | 5.445 | 3.1292 | Global
chemicals | kg | Magnesium oxide | 0.55632 | 1.7914 | 0.65262 | Global
chemicals | kg | Ferric Chloride | 0.095459 | 0.46821 | 4.0625 | Global
chemicals | kg | Talc (Talcum) in Rotterdam | 0.033735 | 0.1225 | 2.0863 | Global
chemicals | kg | Milled Limestone (CaCO3), without transport | 0.0013141 | 0.0060212 | 0.10316 | Global
chemicals | kg | Acetone | 0.29154 | 1.64 | 34.089 | Global
chemicals | kg | Acetylene (Ethyne) | 0.29154 | 1.64 | 34.089 | Global
chemicals | kg | Acrylonitrile | 0.69104 | 3.3068 | 1.5688 | Global
chemicals | kg | Alkenyl Succinic Anhydride (ASA) | 1.8569 | 9.6805 | 178.661 | Global
chemicals | kg | Alkyl Ketene Dimer (AKD) | 0.87261 | 4.6966 | 79.2276 | Global
chemicals | kg | Benzene | 0.35146 | 1.86 | 54.202 | Global
chemicals | kg | Butadiene | 0.35065 | 1.98 | 53.284 | Global
chemicals | kg | Butane | 0.11919 | 0.35 | 52.7561 | Global
chemicals | kg | Cumene hydroperoxide | 0.31856 | 1.7028 | 52.6106 | Global
chemicals | kg | Diethylene glycol (DEG) | 0.32732 | 1.86 | 28.588 | Global
chemicals | kg | Dipropylene glycol monomethyl ether | 1.5034 | 4.0664 | 106.1052 | Global
chemicals | kg | Ethanol (alcohol) bio-based from agricultural waste | 0.24533 | 1.4256 | 50.7812 | Global
chemicals | kg | Ethanol (alcohol) synthetic | 0.19154 | 1.0819 | 22.0015 | Global
chemicals | kg | Ethylbenzene | 0.38431 | 2.23 | 44.732 | Global
chemicals | kg | Ethylene (Ethene) | 0.28342 | 1.58 | 51.022 | Global
chemicals | kg | Ethylene dichloride | 0.23132 | 1.1744 | 13.3651 | Global
chemicals | kg | Ethylene oxide | 0.35032 | 2 | 33.64 | Global
chemicals | kg | Methanol | 0.19414 | 0.94448 | 35.9866 | Global
chemicals | kg | Methylamine | 0.74589 | 3.6394 | 75.4209 | Global
chemicals | kg | Monoethylene glycol (MEG) | 0.27782 | 1.58 | 24.43 | Global
chemicals | kg | Pentane blowing agent | 0.23812 | 1.1313 | 95.5248 | Global
chemicals | kg | Propane | 0.11919 | 0.35 | 52.7561 | Global
chemicals | kg | Propylene (Propene) | 0.26242 | 1.44 | 51.022 | Global
chemicals | kg | Phenol | 0.3187 | 1.79 | 38.805 | Global
chemicals | kg | Rosin | 1.3351 | 6.639 | 111.4456 | Global
chemicals | kg | Styrene | 0.36331 | 2.09 | 44.732 | Global
chemicals | kg | Toluene | 0.23747 | 1.22 | 52.706 | Global
chemicals | kg | Triethylene glycol (TEG) | 0.34669 | 1.97 | 30.296 | Global
chemicals | kg | Xylene | 0.27881 | 1.43 | 52.388 | Global
chemicals | kg | Acrylonitrile from propylene ammoxidation | 0.86144 | 3.7474 | 74.8986 | Global
chemicals | kg | Acetonitrile from propylene ammoxidation | 0.86144 | 3.7474 | 74.8986 | Global
chemicals | kg | Hydrogen cyanide from propylene ammoxidation | 0.86144 | 3.7474 | 74.8986 | Global
chemicals | kg | Grease - Lithium-based | 1.2718 | 1.9132 | 34.8212 | Global
chemicals | kg | Grease - polymer (Polyalphaolefin + polypropylene) | 2.782 | 5.55 | 11.5255 | Global
chemicals | kg | EMAA (Ethylene-Methacrylic Acid Copolymer) without water | 2.067 | 5.363 | 134.4536 | Global
chemicals | kg | Carnauba Wax from Brazil in Rotterdam (De Monchy) | 0.07312 | 0.26458 | 4.9819 | Global
chemicals | kg | 1-Butanol | 0.51876 | 2.9109 | 72.9342 | Global
chemicals | kg | 1-Pentanol | 0.56413 | 3.2106 | 64.0014 | Global
chemicals | kg | 1.4-Dioxane | 0.72033 | 4.1314 | 60.6144 | Global
chemicals | kg | 2-Butanol | 0.60939 | 3.4331 | 74.4972 | Global
chemicals | kg | 2-Methyl-1-butanol | 0.56273 | 3.2027 | 63.843 | Global
chemicals | kg | 2-Methyl-1-propanol | 0.51876 | 2.9109 | 72.9342 | Global
chemicals | kg | 2-Methyl-2-butanol | 0.69945 | 3.2033 | 108.0916 | Global
chemicals | kg | 2-Methylpentane | 0.29629 | 1.3759 | 101.0412 | Global
chemicals | kg | 3-Methyl-1-butanol | 0.56413 | 3.2106 | 64.0014 | Global
chemicals | kg | 3-Methyl-1-butyl acetate | 0.97051 | 5.014 | 98.3701 | Global
chemicals | kg | 4-Methyl-2-pentanone | 0.73766 | 3.537 | 71.078 | Global
chemicals | kg | Acetic acid | 0.215 | 1.0152 | 41.4724 | Global
chemicals | kg | Acetone | 0.21487 | 1.0145 | 41.4465 | Global
chemicals | kg | Benzal chloride | 0.85462 | 2.1356 | 43.5049 | Global
chemicals | kg | Benzaldehyde | 0.67601 | 0.50267 | 7.4881 | Global
chemicals | kg | Benzene chlorination (per kg benzene) | 0.40915 | 1.9664 | 54.8216 | Global
chemicals | kg | Benzyl alcohol | 1.4847 | 3.9835 | 77.763 | Global
chemicals | kg | Benzyl chloride | 0.67974 | 2.0579 | 50.6536 | Global
chemicals | kg | Butane-1.4-diol | 0.72188 | 4.0139 | 94.7673 | Global
chemicals | kg | Butane-1.4-diol dehydrogenation | 0.79692 | 4.4266 | 100.1554 | Global
chemicals | kg | Butane oxidation | 0.34507 | 1.6293 | 66.5631 | Global
chemicals | kg | Butanes from butene | 0.60939 | 3.4331 | 74.4972 | Global
chemicals | kg | Butene hydration | 0.68861 | 3.8795 | 84.1818 | Global
chemicals | kg | Butene hydroformylation | 1.1367 | 6.4694 | 128.9629 | Global
chemicals | kg | Butyl acetate | 0.65576 | 3.7147 | 74.078 | Global
chemicals | kg | Butyrolactone | 0.83887 | 4.6596 | 105.4268 | Global
chemicals | kg | Cyclohexane | 0.56455 | 3.108 | 67.7383 | Global
chemicals | kg | Cyclohexanone | 0.91901 | 4.6806 | 89.0956 | Global
chemicals | kg | Ethanol from ethylene | 0.23796 | 1.3023 | 25.3632 | Global
chemicals | kg | Diethyl ether | 0.23796 | 1.3023 | 25.3632 | Global
chemicals | kg | Dimethyl sulfoxide | 0.32181 | 1.6732 | 44.1075 | Global
chemicals | kg | Dimethylamine | 0.4171 | 1.3378 | 32.3678 | Global
chemicals | kg | Ethyl acetate from ethanol and acetic acid | 0.53214 | 2.9168 | 47.9693 | Global
chemicals | kg | Ethyl acetate from Butane oxidation | 0.215 | 1.0152 | 41.4724 | Global
chemicals | kg | Ethyl acetate, from Ethyl Alcohol | 0.53671 | 2.9932 | 63.7285 | Global
chemicals | kg | Ethylene glycol diethyl ether | 0.73165 | 2.4867 | 32.0298 | Global
chemicals | kg | Ethylene glycol dimethyl ether | 0.35443 | 1.9626 | 36.5388 | Global
chemicals | kg | Ethylene glycol monoethyl ether | 0.28719 | 1.5941 | 25.2734 | Global
chemicals | kg | Ethylene hydration | 0.38073 | 2.0836 | 40.5811 | Global
chemicals | kg | Formic acid by butane oxidation | 0.21486 | 1.0145 | 41.4465 | Global
chemicals | kg | Formic acid by methyl formate hydrolysis | 0.77324 | 4.5843 | 60.1617 | Global
chemicals | kg | Hydrochloric acid (better is A.030.02.101. of plastic europe) | 2.6303 | 12.6051 | 351.4206 | Global
chemicals | kg | Hydrogen from Reppe process | 0.83887 | 4.6596 | 105.4268 | Global
chemicals | kg | Isobutyl acetate | 0.6774 | 3.838 | 76.7475 | Global
chemicals | kg | Isopropyl acetate | 0.93409 | 4.6548 | 83.0608 | Global
chemicals | kg | Methyl acetate | 0.215 | 1.0152 | 41.4724 | Global
chemicals | kg | Methyl ethyl ketone | 0.215 | 1.0152 | 41.4724 | Global
chemicals | kg | Methyl formate | 0.51226 | 2.5475 | 79.1217 | Global
chemicals | kg | Methylcyclohexane | 1.0305 | 4.9248 | 106.9662 | Global
chemicals | kg | Monochlorobenzene | 2.6228 | 12.6051 | 351.4206 | Global
chemicals | kg | N-Dimethyl-2-pyrrolidone | 1.0849 | 5.8091 | 126.9824 | Global
chemicals | kg | N.N-Dimethylformamide | 0.45403 | 1.7493 | 46.9346 | Global
chemicals | kg | o-dichlorobenzene | 2.6228 | 12.6051 | 351.4206 | Global
chemicals | kg | p-dichlorobenzene | 2.6228 | 12.6051 | 351.4206 | Global
chemicals | kg | Propanal | 0.63704 | 3.4814 | 73.1909 | Global
chemicals | kg | Propanol | 0.93766 | 4.2575 | 85.6308 | Global
chemicals | kg | Propylene ammooxidation | 0.94155 | 4.0959 | 81.8641 | Global
chemicals | kg | Propylene hydroformylation | 1.1891 | 7.1063 | 109.4013 | Global
chemicals | kg | Tetrahydrofuran | 0.94659 | 5.4871 | 159.8824 | Global
chemicals | kg | Pesticides (unspecified) | 3.9572 | 18.8391 | 283.9875 | Global
chemicals | kg | Benomyl (1-(Butylcarbamoyl)-1H-1,3-benzimidazol-2-yl methylcarbamate) | 3.1109 | 17.0288 | 265.768 | Global
chemicals | kg | Captan ((3aR,7aS)-2-[(Trichloromethyl)sulfanyl]-3a,4,7,7a-tetrahydro-1H-isoindole-1.3 | 0.88456 | 4.8723 | 79.7908 | Global
chemicals | kg | Ferbam (Iron(III) Dimethyldithiocarbamate) | 0.70327 | 4.0866 | 62.4394 | Global
chemicals | kg | Maneb ( [[2-[(Dithio Carboxyl)amino]ethyl]carbodithioate]](2-)-kS,kS']manganese) | 0.8069 | 4.2563 | 64.0103 | Global
chemicals | kg | 2,4-D (2,4-Dichlorophenoxyacetic acid) | 0.91421 | 4.9082 | 73.4054 | Global
chemicals | kg | 2,4,5-T (2,4,5-Trichlorophenoxyacetic acid) | 1.0367 | 5.7721 | 91.0737 | Global
chemicals | kg | Alachlor (2-Chloro-N-(2,6-diethylphenyl)-N-(methoxymethyl)acetamide) | 2.051 | 11.0727 | 173.0825 | Global
chemicals | kg | Bentazone (3-isopropyl-2,1,3-benzothiadiazine-4-one-2,2-dioxide) | 3.411 | 17.7246 | 267.2817 | Global
chemicals | kg | Butylate (Butylated hydroxytoluene 2,6-Di-tert-butyl-4-methylphenol) | 0.93181 | 5.0415 | 77.1829 | Global
chemicals | kg | Chloramben (3-Amino-2,5-dichlorobenzoic acid) | 0.785 | 4.1404 | 66.3052 | Global
chemicals | kg | Chlorsulfuron (2-chloro-N-[(4-methoxy-6-methyl-1,3,5-triazin-2-yl)carbamoyl]benzene-1 | 3.0789 | 17.1636 | 268.3986 | Global
chemicals | kg | Cyanazine (2-[[4-Chloro-6-(ethylamino)-1,3,5-triazin-2-yl]amino]-2-methylpropanenitri | 1.3495 | 7.1345 | 106.8174 | Global
chemicals | kg | Dicamba (3,6-Dichloro-2-methoxybenzoic acid) | 1.9468 | 10.7017 | 171.4217 | Global
chemicals | kg | Dinoseb (2-(Butan-2-yl)-4,6-dinitrophenol) | 0.67459 | 3.5544 | 49.8038 | Global
chemicals | kg | Diquat (6,7-dihydrodipyrido[1,2-a:2',1'-c]pyrazine-5,8-diium dibromide) | 3.4296 | 19.6113 | 304.9053 | Global
chemicals | kg | Diuron, DCMU (3-(3,4-dichlorophenyl)-1,1-dimethylurea) | 1.5443 | 8.3387 | 134.5114 | Global
chemicals | kg | EPTC ( S-Ethyl dipropylthiocarbamate) | 1.4631 | 7.8504 | 123.4001 | Global
chemicals | kg | Fluazifop-butyl ( (2R)-2-(4-([5-(trifluoromethyl)-2-pyridyl]oxy)phenoxy)propanoic aci | 5.7099 | 29.9048 | 513.0799 | Global
chemicals | kg | Fluometuron (N,N-Dimethyl-N'-[3-(trifluoromethyl)phenyl]urea) | 2.1318 | 11.5977 | 183.6387 | Global
chemicals | kg | Glyphosate (N-(Phosphonomethyl)glycine) | 3.6803 | 20.1482 | 331.4854 | Global
chemicals | kg | Linuron (3-(3,4-dichlorophenyl)-1-methoxy-1-methylurea) | 1.6292 | 8.7657 | 140.8584 | Global
chemicals | kg | MCPA (2-methyl-4-chlorophenoxyacetic acid) | 1.1269 | 5.9972 | 89.12 | Global
chemicals | kg | Metolachlor ((RS)-2-Chloro-N-(2-ethyl-6-methyl-phenyl)-N-(1-methoxypropan-2-yl)acetam | 2.0665 | 11.1063 | 171.4945 | Global
chemicals | kg | Paraquat (1,1'-Dimethyl[4,4'-bipyridine]-1,1'-diium dichloride) | 3.9439 | 22.2388 | 349.0414 | Global
chemicals | kg | Propachlor (2-Chloro-N-phenyl-N-(propan-2-yl)acetamide) | 2.122 | 11.4377 | 177.5687 | Global
chemicals | kg | Propanil (N-(3,4-Dichlorophenyl)propanamide) | 1.6109 | 8.984 | 141.5704 | Global
chemicals | kg | Trifluralin (2,6-Dinitro-N,N-dipropyl-4-(trifluoromethyl)aniline) | 1.1949 | 6.3624 | 100.3347 | Global
chemicals | kg | Carbaryl (Naphthalen-1-yl methylcarbamate) | 0.95461 | 5.2336 | 85.1516 | Global
chemicals | kg | Carbofuran (2,2-Dimethyl-2,3-dihydro-1-benzofuran-7-yl methylcarbamate) | 3.5797 | 18.5979 | 280.9417 | Global
chemicals | kg | Chlordimeform (N'-(4-chloro-2-methylphenyl)-N,N-dimethylmethanimidamide) | 1.7753 | 9.6544 | 153.7484 | Global
chemicals | kg | Cypermethrin ([Cyano-(3-phenoxyphenyl)methyl]3-(2,2-dichloroethenyl)-2,2-dimethylcycl | 5.1659 | 28.8241 | 453.2026 | Global
chemicals | kg | Lindane (Hexachlorocyclohexane, or benzene hexachloride, BHC) | 0.63227 | 3.4442 | 54.8524 | Global
chemicals | kg | Malathion (Diethyl 2-[(dimethoxyphosphorothioyl)sulfanyl]butanedioate) | 1.6121 | 8.6568 | 139.9218 | Global
chemicals | kg | Methoxychlor (1,1'-(2,2,2-Trichloroethane-1,1-diyl)bis(4-methoxybenzene)) | 0.81835 | 4.5567 | 71.0127 | Global
chemicals | kg | Methyl parathion (O,O-Dimethyl O-4-nitrophenyl phosphorothioate) | 1.2146 | 6.5989 | 107.8486 | Global
chemicals | kg | Parathion (O,O-Diethyl O-(4-nitrophenyl) phosphorothioate) | 1.0367 | 5.6757 | 91.9615 | Global
chemicals | kg | Phorate (O,O-Diethyl S-[(ethylsulfanyl)methyl] phosphorodithioate) | 1.5241 | 8.1734 | 132.5143 | Global
chemicals | kg | Toxaphene (Polychlorocamphene) | 0.62355 | 3.4287 | 55.2019 | Global
chemicals | kg | Printing Ink Black - conventional | 1.1149 | 1.6217 | 52.5661 | Global
chemicals | kg | Printing Ink Black - UV inkjet | 2.0892 | 4.1765 | 109.4537 | Global
chemicals | kg | Printing Ink Magenta - conventional | 0.93916 | 1.6544 | 50.8676 | Global
chemicals | kg | Printing Ink Magenta - UV inkjet | 2.1244 | 4.1808 | 109.2322 | Global
chemicals | kg | Printing Ink Varnish - conventional | 1.0012 | 2.6437 | 68.2523 | Global
chemicals | kg | Printing Ink White - UV inkjet | 2.2873 | 4.1023 | 106.254 | Global
chemicals | kg | R-1234 yf | 0.015614 | 0.092879 | 17.7638 | Global
chemicals | kg | R-134a | 0.0057114 | 0.033974 | 12.7464 | Global
chemicals | kg | R-744 (CO2) | 0.08645 | 0.48047 | 7.778 | Global
chemicals | kg | Carboxymethyl cellulose | 0.8123 | 4.1392 | 55.3347 | Global
chemicals | kg | Fluorescent whitening agent DAS1 - triazinylaminostilben type | 5.125 | 10.964 | 225.8663 | Global
chemicals | kg | Fluorescent whitening agent - distyrylbiphenyl type | 7.358 | 22.583 | 486.1692 | Global
chemicals | kg | Sodium dodecylbenzenesulfonate | 0.2886 | 1.7362 | 67.167 | Global
chemicals | kg | 3-dimethylamino-propylamine | 0.79999 | 4.8071 | 120.0676 | Global
chemicals | kg | Aminoethylethanol-amine | 0.48585 | 2.9326 | 72.8026 | Global
chemicals | kg | Beef tallow | 0.40459 | 2.5746 | 16.6443 | Global
chemicals | kg | C16–C18 fatty alcohol (palm oil) | 0.29569 | 1.8881 | 11.0306 | Global
chemicals | kg | C16–C18 fatty alcohol (tallow) | 0.45674 | 2.8865 | 22.8321 | Global
chemicals | kg | Chloroacetic acid (2) | 0.23968 | 1.435 | 32.2121 | Global
chemicals | kg | Coconut oil methyl ester | 0.11033 | 0.67772 | 11.2499 | Global
chemicals | kg | Cumene | 0.20251 | 1.2191 | 64.5655 | Global
chemicals | kg | Diethanolamine | 0.36358 | 2.1897 | 58.1522 | Global
chemicals | kg | Dimethylamine (2) | 0.49978 | 3.0092 | 87.6114 | Global
chemicals | kg | Dimethylsulfate | 0.19386 | 1.1618 | 33.3892 | Global
chemicals | kg | Ethylene oxide (2) | 0.26408 | 1.5873 | 61.1003 | Global
chemicals | kg | Hydrogen peroxide | 0.40879 | 2.449 | 48.2941 | Global
chemicals | kg | Palm kernel oil methyl ester | 0.2535 | 1.6242 | 10.0735 | Global
chemicals | kg | Palm oil methyl ester | 0.2357 | 1.5175 | 8.5251 | Global
chemicals | kg | Triethanolamine | 0.49678 | 2.992 | 79.4393 | Global
chemicals | kg | C12–C13 sodium alkyl ether sulphate. 2 EO | 0.40001 | 2.402 | 70.7832 | Global
chemicals | kg | C12–C14 alcohol ethoxylate. 3 EO | 0.30202 | 1.8758 | 35.2933 | Global
chemicals | kg | C12–C14 alcohol ethoxylate. 7 EO | 0.33792 | 2.0631 | 53.036 | Global
chemicals | kg | C12–C14 amine oxide | 0.41938 | 2.5892 | 44.0793 | Global
chemicals | kg | C12–C14 sodium alkyl ether sulphate. 2 EO | 0.29764 | 1.8135 | 37.7507 | Global
chemicals | kg | C12–C14 sodium alkyl sulphate | 0.4281 | 2.5927 | 48.3338 | Global
chemicals | kg | C12–C15 alcohol ethoxylate. 3 EO | 0.44057 | 2.6483 | 83.6823 | Global
chemicals | kg | C12–C15 alcohol ethoxylate. 7 EO | 0.38218 | 2.2965 | 78.5881 | Global
chemicals | kg | C16–C18 alcohol ethoxylate. > 20 EO | 0.39618 | 2.4059 | 70.7478 | Global
chemicals | kg | C16–C18 triethanolamine esterquats | 0.47295 | 2.8359 | 43.125 | Global
chemicals | kg | C8–C18 alkyl amidopropyl betaine | 0.52365 | 3.1741 | 58.6182 | Global
chemicals | kg | Cocamide diethanolamine | 0.17395 | 1.0588 | 20.6538 | Global
chemicals | kg | Linear alkylbenzene sulphonic acid | 0.2886 | 1.7362 | 67.167 | Global
chemicals | kg | Sodium cocoamphoacetate | 0.5611 | 3.3808 | 63.0225 | Global
chemicals | kg | Sodium cumene sulphonate | 0.28704 | 1.7231 | 57.0134 | Global